## Technologies and Commodities
Technologies
Database Name | Description | Details
R_SH_FELC | Electric furnace (Residential space heating)
R_SH_DHPCC-ELCB | Ductless cold climate heat pump with electric backup (Residential space heating)
R_SH_FNG | Natural gas furnace (Residential space heating)
R_SH_FLPG | Propane furnace (Residential space heating)
R_SH_FOIL | Heating oil furnace (Residential space heating)
IMP_NG_R | Technology that imports natural gas into the residential sector
IMP_OIL_R | Technology that imports heating oil into the residential sector
IMP_LPG_R | Technology that imports propane into the residential sector
C_SH_ASHP-RTU | Air source heat pump rooftop unit (Commercial space heating)
C_SH_RTU-NG | Natural gas rooftop unit (Commercial space heating)
C_SH_RTU-LPG | Propane rooftop unit (Commercial space heating)
C_SH_RTU-OIL | Air source heat pump rooftop unit (Commercial space heating)
IMP_NG_C | Technology that imports natural gas into the commercial sector
IMP_OIL_C | Technology that imports heating oil into the commercial sector
IMP_LPG_C | Technology that imports propane into the commercial sector
R_WH_ELC | Electric water heater (Residential)
R_WH_HP | Heat pump water heater (Residential)
R_WH_NG | Natural gas water heater (Residential)
R_WH_LPG | Propane water heater (Residential)
R_WH_OIL | Oil water heater (Residential)
R_OTH-GEN | Generic technology representing all other energy consuming processes in the residential sector | This includes the following end-use demands, as per [1]: appliances, lighting and space cooling.
C_OTH-GEN | Generic technology representing all other energy consuming processes in the commercial sector | This includes the following end-use demands, as per [2]: water heating, auxiliary equipment, auxiliary motors, lighting, space cooling and street lighting.
Commodities
Database Name | Description | Details
ethos | Non-physical technology used as a starting point for the commodity/process chains.
R_ELC | Electricity (residential sector)
R_NG | Natural gas (residential sector)
R_LPG | Propane (residential sector)
R_OIL | Heating oil (residential sector)
C_NG | Natural gas (commercial sector)
C_LPG | Propane (commercial sector)
C_OIL | Heating oil (commercial sector)
D_R_SH | Demand for residential space heating
D_C_SH | Demand for commercial space heating
D_R_WH | Demand for residential water heating
D_R_OTH-GEN | Demand for all other energy services in the residential sector | This includes the following end-use demands, as per [1]: appliances, lighting and space cooling.
D_C_OTH-GEN | Demand for all other energy services in the commercial sector | This includes the following end-use demands, as per [2]: water heating, auxiliary equipment, auxiliary motors, lighting, space cooling and street lighting.
CO2 | Carbon dioxide
CO2e | Carbon dioxide equivalent
N2O | Nitrous oxide
CH4 | Methane

## CostInvest
Database Name | Regions | Data Source | Unit | Currency | 2020 | 2025 | 2030 | 2035 | 2040 | 2045 | 2050 | Notes | Include
R_SH_FELC | NS | [3] | M$/k units | 2018 CAD | 1.5738 | 1.5738 | 1.5738 | 1.5738 | 1.5738 | 1.5738 | 1.5738 | Regional price differences are based off city cost indices from [4] | 1
| NB | [3] | M$/k units | 2018 CAD | 1.3054 | 1.3054 | 1.3054 | 1.3054 | 1.3054 | 1.3054 | 1.3054 | Regional price differences are based off city cost indices from [4] | 1
| PEI | [3] | M$/k units | 2018 CAD | 1.5836 | 1.5836 | 1.5836 | 1.5836 | 1.5836 | 1.5836 | 1.5836 | Regional price differences are based off city cost indices from [4] | 1
| NL | [3] | M$/k units | 2018 CAD | 1.3395 | 1.3395 | 1.3395 | 1.3395 | 1.3395 | 1.3395 | 1.3395 | Regional price differences are based off city cost indices from [4] | 1
| LAB | [3] | M$/k units | 2018 CAD | 1.3395 | 1.3395 | 1.3395 | 1.3395 | 1.3395 | 1.3395 | 1.3395 | Regional price differences are based off city cost indices from [4] | 1
R_SH_DHPCC-ELCB | NS | [3] | M$/k units | 2018 CAD | 17.663 | 16.938 | 16.213 | 15.488 | 14.7629 | 14.0379 | 13.3129 | Regional price differences are based off city cost indices from [4]. Cost escalation taken from [14]. | 1
| NB | [3] | M$/k units | 2018 CAD | 17.154 | 16.4499 | 15.7458 | 15.0416 | 14.3375 | 13.6334 | 12.9293 | Regional price differences are based off city cost indices from [4]. Cost escalation taken from [14]. | 1
| PEI | [3] | M$/k units | 2018 CAD | 17.931 | 17.195 | 16.459 | 15.723 | 14.9869 | 14.2509 | 13.5149 | Regional price differences are based off city cost indices from [4]. Cost escalation taken from [14]. | 1
| NL | [3] | M$/k units | 2018 CAD | 17.74 | 17.0118 | 16.2837 | 15.5555 | 14.8273 | 14.0991 | 13.371 | Regional price differences are based off city cost indices from [4]. Cost escalation taken from [14]. | 1
| LAB | [3] | M$/k units | 2018 CAD | 17.74 | 17.0118 | 16.2837 | 15.5555 | 14.8273 | 14.0991 | 13.371 | Regional price differences are based off city cost indices from [4]. Cost escalation taken from [14]. | 1
R_SH_FNG | NS | [5] | M$/k units | 2018 CAD | 1.079 | 1.079 | 1.079 | 1.079 | 1.079 | 1.079 | 1.079 | Regional price differences are based off city cost indices from [4] | 1
| NB | [5] | M$/k units | 2018 CAD | 1.073 | 1.073 | 1.073 | 1.073 | 1.073 | 1.073 | 1.073 | Regional price differences are based off city cost indices from [4] | 1
| PEI | [5] | M$/k units | 2018 CAD | 1.06 | 1.06 | 1.06 | 1.06 | 1.06 | 1.06 | 1.06 | Regional price differences are based off city cost indices from [4] | 1
| NL | [5] | M$/k units | 2018 CAD | 1.116 | 1.116 | 1.116 | 1.116 | 1.116 | 1.116 | 1.116 | Regional price differences are based off city cost indices from [4] | 1
| LAB | [5] | M$/k units | 2018 CAD | 1.116 | 1.116 | 1.116 | 1.116 | 1.116 | 1.116 | 1.116 | Regional price differences are based off city cost indices from [4] | 1
R_SH_FLPG | NS | [5] | M$/k units | 2018 CAD | 1.079 | 1.079 | 1.079 | 1.079 | 1.079 | 1.079 | 1.079 | Regional price differences are based off city cost indices from [4] | 1
| NB | [5] | M$/k units | 2018 CAD | 1.073 | 1.073 | 1.073 | 1.073 | 1.073 | 1.073 | 1.073 | Regional price differences are based off city cost indices from [4] | 1
| PEI | [5] | M$/k units | 2018 CAD | 1.06 | 1.06 | 1.06 | 1.06 | 1.06 | 1.06 | 1.06 | Regional price differences are based off city cost indices from [4] | 1
| NL | [5] | M$/k units | 2018 CAD | 1.116 | 1.116 | 1.116 | 1.116 | 1.116 | 1.116 | 1.116 | Regional price differences are based off city cost indices from [4] | 1
| LAB | [5] | M$/k units | 2018 CAD | 1.116 | 1.116 | 1.116 | 1.116 | 1.116 | 1.116 | 1.116 | Regional price differences are based off city cost indices from [4] | 1
R_SH_FOIL | NS | [5] | M$/k units | 2018 CAD | 3.233 | 3.233 | 3.233 | 3.233 | 3.233 | 3.233 | 3.233 | Regional price differences are based off city cost indices from [4] | 1
| NB | [5] | M$/k units | 2018 CAD | 4.204 | 4.204 | 4.204 | 4.204 | 4.204 | 4.204 | 4.204 | Regional price differences are based off city cost indices from [4] | 1
| PEI | [5] | M$/k units | 2018 CAD | 4.27 | 4.27 | 4.27 | 4.27 | 4.27 | 4.27 | 4.27 | Regional price differences are based off city cost indices from [4] | 1
| NL | [5] | M$/k units | 2018 CAD | 3.344 | 3.344 | 3.344 | 3.344 | 3.344 | 3.344 | 3.344 | Regional price differences are based off city cost indices from [4] | 1
| LAB | [5] | M$/k units | 2018 CAD | 3.344 | 3.344 | 3.344 | 3.344 | 3.344 | 3.344 | 3.344 | Regional price differences are based off city cost indices from [4] | 1
C_SH_ASHP-RTU | NS | [5] | M$/k units | 2018 CAD | 20.6028 | 19.1485 | 17.6941 | 16.7246 | 15.7551 | 15.185 | 14.615 | Regional price differences are based off city cost indices from [4]. Cost escalation taken from [14]. | 1
| NB | [5] | M$/k units | 2018 CAD | 20.2194 | 18.7921 | 17.3649 | 16.4134 | 15.4619 | 14.9024 | 14.343 | Regional price differences are based off city cost indices from [4]. Cost escalation taken from [14]. | 1
| PEI | [5] | M$/k units | 2018 CAD | 20.2835 | 18.8518 | 17.42 | 16.4655 | 15.5109 | 14.9497 | 14.3885 | Regional price differences are based off city cost indices from [4]. Cost escalation taken from [14]. | 1
| NL | [5] | M$/k units | 2018 CAD | 21.3081 | 19.804 | 18.2999 | 17.2972 | 16.2944 | 15.7049 | 15.1153 | Regional price differences are based off city cost indices from [4]. Cost escalation taken from [14]. | 1
| LAB | [5] | M$/k units | 2018 CAD | 21.3081 | 19.804 | 18.2999 | 17.2972 | 16.2944 | 15.7049 | 15.1153 | Regional price differences are based off city cost indices from [4]. Cost escalation taken from [14]. | 1
C_SH_RTU-NG | NS | [6] | M$/k units | 2018 CAD | 11.3885 | 11.3885 | 11.3885 | 11.3885 | 11.3885 | 11.3885 | 11.3885 | Regional price differences are based off city cost indices from [4] | 1
| NB | [6] | M$/k units | 2018 CAD | 10.9108 | 10.9108 | 10.9108 | 10.9108 | 10.9108 | 10.9108 | 10.9108 | Regional price differences are based off city cost indices from [4] | 1
| PEI | [6] | M$/k units | 2018 CAD | 10.7258 | 10.7258 | 10.7258 | 10.7258 | 10.7258 | 10.7258 | 10.7258 | Regional price differences are based off city cost indices from [4] | 1
| NL | [6] | M$/k units | 2018 CAD | 11.7788 | 11.7788 | 11.7788 | 11.7788 | 11.7788 | 11.7788 | 11.7788 | Regional price differences are based off city cost indices from [4] | 1
| LAB | [6] | M$/k units | 2018 CAD | 11.7788 | 11.7788 | 11.7788 | 11.7788 | 11.7788 | 11.7788 | 11.7788 | Regional price differences are based off city cost indices from [4] | 1
C_SH_RTU-LPG | NS | [6] | M$/k units | 2018 CAD | 11.3885 | 11.3885 | 11.3885 | 11.3885 | 11.3885 | 11.3885 | 11.3885 | Regional price differences are based off city cost indices from [4] | 1
| NB | [6] | M$/k units | 2018 CAD | 10.9108 | 10.9108 | 10.9108 | 10.9108 | 10.9108 | 10.9108 | 10.9108 | Regional price differences are based off city cost indices from [4] | 1
| PEI | [6] | M$/k units | 2018 CAD | 10.7258 | 10.7258 | 10.7258 | 10.7258 | 10.7258 | 10.7258 | 10.7258 | Regional price differences are based off city cost indices from [4] | 1
| NL | [6] | M$/k units | 2018 CAD | 11.7788 | 11.7788 | 11.7788 | 11.7788 | 11.7788 | 11.7788 | 11.7788 | Regional price differences are based off city cost indices from [4] | 1
| LAB | [6] | M$/k units | 2018 CAD | 11.7788 | 11.7788 | 11.7788 | 11.7788 | 11.7788 | 11.7788 | 11.7788 | Regional price differences are based off city cost indices from [4] | 1
C_SH_RTU-OIL | NS | [6] | M$/k units | 2018 CAD | 11.3124 | 11.3124 | 11.3124 | 11.3124 | 11.3124 | 11.3124 | 11.3124 | Regional price differences are based off city cost indices from [4] | 1
| NB | [6] | M$/k units | 2018 CAD | 10.8341 | 10.8341 | 10.8341 | 10.8341 | 10.8341 | 10.8341 | 10.8341 | Regional price differences are based off city cost indices from [4] | 1
| PEI | [6] | M$/k units | 2018 CAD | 10.6472 | 10.6472 | 10.6472 | 10.6472 | 10.6472 | 10.6472 | 10.6472 | Regional price differences are based off city cost indices from [4] | 1
| NL | [6] | M$/k units | 2018 CAD | 11.7002 | 11.7002 | 11.7002 | 11.7002 | 11.7002 | 11.7002 | 11.7002 | Regional price differences are based off city cost indices from [4] | 1
| LAB | [6] | M$/k units | 2018 CAD | 11.7002 | 11.7002 | 11.7002 | 11.7002 | 11.7002 | 11.7002 | 11.7002 | Regional price differences are based off city cost indices from [4] | 1
R_WH_ELC | NS | [7] | M$/k units | 2018 CAD | 1.9702 | 1.9702 | 1.9702 | 1.9702 | 1.9702 | 1.9702 | 1.9702 | Regional price differences are based off city cost indices from [4] | 1
| NB | [7] | M$/k units | 2018 CAD | 1.9367 | 1.9367 | 1.9367 | 1.9367 | 1.9367 | 1.9367 | 1.9367 | Regional price differences are based off city cost indices from [4] | 1
| PEI | [7] | M$/k units | 2018 CAD | 1.9455 | 1.9455 | 1.9455 | 1.9455 | 1.9455 | 1.9455 | 1.9455 | Regional price differences are based off city cost indices from [4] | 1
| NL | [7] | M$/k units | 2018 CAD | 2.0376 | 2.0376 | 2.0376 | 2.0376 | 2.0376 | 2.0376 | 2.0376 | Regional price differences are based off city cost indices from [4] | 1
| LAB | [7] | M$/k units | 2018 CAD | 2.0376 | 2.0376 | 2.0376 | 2.0376 | 2.0376 | 2.0376 | 2.0376 | Regional price differences are based off city cost indices from [4] | 1
R_WH_HP | NS | [7] | M$/k units | 2018 CAD | 2.3667 | 2.1996 | 2.0326 | 1.9212 | 1.8098 | 1.7443 | 1.6789 | Regional price differences are based off city cost indices from [4]. Cost escalation taken from [14]. | 1
| NB | [7] | M$/k units | 2018 CAD | 2.3356 | 2.1707 | 2.0059 | 1.8959 | 1.786 | 1.7214 | 1.6568 | Regional price differences are based off city cost indices from [4]. Cost escalation taken from [14]. | 1
| PEI | [7] | M$/k units | 2018 CAD | 2.3537 | 2.1875 | 2.0214 | 1.9106 | 1.7999 | 1.7348 | 1.6696 | Regional price differences are based off city cost indices from [4]. Cost escalation taken from [14]. | 1
| NL | [7] | M$/k units | 2018 CAD | 2.4477 | 2.2749 | 2.1021 | 1.987 | 1.8718 | 1.804 | 1.7363 | Regional price differences are based off city cost indices from [4]. Cost escalation taken from [14]. | 1
| LAB | [7] | M$/k units | 2018 CAD | 2.4477 | 2.2749 | 2.1021 | 1.987 | 1.8718 | 1.804 | 1.7363 | Regional price differences are based off city cost indices from [4]. Cost escalation taken from [14]. | 1
R_WH_NG | NS | [7] | M$/k units | 2018 CAD | 1.8408 | 1.8408 | 1.8408 | 1.8408 | 1.8408 | 1.8408 | 1.8408 | Regional price differences are based off city cost indices from [4] | 1
| NB | [7] | M$/k units | 2018 CAD | 1.7894 | 1.7894 | 1.7894 | 1.7894 | 1.7894 | 1.7894 | 1.7894 | Regional price differences are based off city cost indices from [4] | 1
| PEI | [7] | M$/k units | 2018 CAD | 1.781 | 1.781 | 1.781 | 1.781 | 1.781 | 1.781 | 1.781 | Regional price differences are based off city cost indices from [4] | 1
| NL | [7] | M$/k units | 2018 CAD | 1.9039 | 1.9039 | 1.9039 | 1.9039 | 1.9039 | 1.9039 | 1.9039 | Regional price differences are based off city cost indices from [4] | 1
| LAB | [7] | M$/k units | 2018 CAD | 1.9039 | 1.9039 | 1.9039 | 1.9039 | 1.9039 | 1.9039 | 1.9039 | Regional price differences are based off city cost indices from [4] | 1
R_WH_LPG | NS | [7] | M$/k units | 2018 CAD | 1.8408 | 1.8408 | 1.8408 | 1.8408 | 1.8408 | 1.8408 | 1.8408 | Regional price differences are based off city cost indices from [4] | 1
| NB | [7] | M$/k units | 2018 CAD | 1.7894 | 1.7894 | 1.7894 | 1.7894 | 1.7894 | 1.7894 | 1.7894 | Regional price differences are based off city cost indices from [4] | 1
| PEI | [7] | M$/k units | 2018 CAD | 1.781 | 1.781 | 1.781 | 1.781 | 1.781 | 1.781 | 1.781 | Regional price differences are based off city cost indices from [4] | 1
| NL | [7] | M$/k units | 2018 CAD | 1.9039 | 1.9039 | 1.9039 | 1.9039 | 1.9039 | 1.9039 | 1.9039 | Regional price differences are based off city cost indices from [4] | 1
| LAB | [7] | M$/k units | 2018 CAD | 1.9039 | 1.9039 | 1.9039 | 1.9039 | 1.9039 | 1.9039 | 1.9039 | Regional price differences are based off city cost indices from [4] | 1
R_WH_OIL | NS | [7] | M$/k units | 2018 CAD | 1.5419 | 1.5419 | 1.5419 | 1.5419 | 1.5419 | 1.5419 | 1.5419 | Regional price differences are based off city cost indices from [4] | 1
| NB | [7] | M$/k units | 2018 CAD | 1.488 | 1.488 | 1.488 | 1.488 | 1.488 | 1.488 | 1.488 | Regional price differences are based off city cost indices from [4] | 1
| PEI | [7] | M$/k units | 2018 CAD | 1.4719 | 1.4719 | 1.4719 | 1.4719 | 1.4719 | 1.4719 | 1.4719 | Regional price differences are based off city cost indices from [4] | 1
| NL | [7] | M$/k units | 2018 CAD | 1.5948 | 1.5948 | 1.5948 | 1.5948 | 1.5948 | 1.5948 | 1.5948 | Regional price differences are based off city cost indices from [4] | 1
| LAB | [7] | M$/k units | 2018 CAD | 1.5948 | 1.5948 | 1.5948 | 1.5948 | 1.5948 | 1.5948 | 1.5948 | Regional price differences are based off city cost indices from [4] | 1

## CostFixed
Database Name | Regions | Data Source | Unit | Currency | 2020 | 2025 | 2030 | 2035 | 2040 | 2045 | 2050 | Notes | Include
R_SH_FELC | NS | [3] | M$/k units/year | 2018 CAD | 0.095625 | 0.095625 | 0.095625 | 0.095625 | 0.095625 | 0.095625 | 0.095625 |  | 1
| NB | [3] | M$/k units/year | 2018 CAD | 0.10437 | 0.10437 | 0.10437 | 0.10437 | 0.10437 | 0.10437 | 0.10437 |  | 1
| PEI | [3] | M$/k units/year | 2018 CAD | 0.089375 | 0.089375 | 0.089375 | 0.089375 | 0.089375 | 0.089375 | 0.089375 |  | 1
| NL | [3] | M$/k units/year | 2018 CAD | 0.10625 | 0.10625 | 0.10625 | 0.10625 | 0.10625 | 0.10625 | 0.10625 |  | 1
| LAB | [3] | M$/k units/year | 2018 CAD | 0.10625 | 0.10625 | 0.10625 | 0.10625 | 0.10625 | 0.10625 | 0.10625 |  | 1
R_SH_DHPCC-ELCB | NS | [3] | M$/k units/year | 2018 CAD | 0.051643 | 0.051643 | 0.051643 | 0.051643 | 0.051643 | 0.051643 | 0.051643 |  | 1
| NB | [3] | M$/k units/year | 2018 CAD | 0.051957 | 0.051957 | 0.051957 | 0.051957 | 0.051957 | 0.051957 | 0.051957 |  | 1
| PEI | [3] | M$/k units/year | 2018 CAD | 0.051417 | 0.051417 | 0.051417 | 0.051417 | 0.051417 | 0.051417 | 0.051417 |  | 1
| NL | [3] | M$/k units/year | 2018 CAD | 0.052025 | 0.052025 | 0.052025 | 0.052025 | 0.052025 | 0.052025 | 0.052025 |  | 1
| LAB | [3] | M$/k units/year | 2018 CAD | 0.052025 | 0.052025 | 0.052025 | 0.052025 | 0.052025 | 0.052025 | 0.052025 |  | 1
R_SH_FNG | NS | [3] | M$/k units/year | 2018 CAD | 0.05 | 0.05 | 0.05 | 0.05 | 0.05 | 0.05 | 0.05 |  | 1
| NB | [3] | M$/k units/year | 2018 CAD | 0.05 | 0.05 | 0.05 | 0.05 | 0.05 | 0.05 | 0.05 |  | 1
| PEI | [3] | M$/k units/year | 2018 CAD | 0.05 | 0.05 | 0.05 | 0.05 | 0.05 | 0.05 | 0.05 |  | 1
| NL | [3] | M$/k units/year | 2018 CAD | 0.05 | 0.05 | 0.05 | 0.05 | 0.05 | 0.05 | 0.05 |  | 1
| LAB | [3] | M$/k units/year | 2018 CAD | 0.05 | 0.05 | 0.05 | 0.05 | 0.05 | 0.05 | 0.05 |  | 1
R_SH_FLPG | NS | [3] | M$/k units/year | 2018 CAD | 0.05 | 0.05 | 0.05 | 0.05 | 0.05 | 0.05 | 0.05 |  | 1
| NB | [3] | M$/k units/year | 2018 CAD | 0.05 | 0.05 | 0.05 | 0.05 | 0.05 | 0.05 | 0.05 |  | 1
| PEI | [3] | M$/k units/year | 2018 CAD | 0.05 | 0.05 | 0.05 | 0.05 | 0.05 | 0.05 | 0.05 |  | 1
| NL | [3] | M$/k units/year | 2018 CAD | 0.05 | 0.05 | 0.05 | 0.05 | 0.05 | 0.05 | 0.05 |  | 1
| LAB | [3] | M$/k units/year | 2018 CAD | 0.05 | 0.05 | 0.05 | 0.05 | 0.05 | 0.05 | 0.05 |  | 1
R_SH_FOIL | NS | [3] | M$/k units/year | 2018 CAD | 0.05 | 0.05 | 0.05 | 0.05 | 0.05 | 0.05 | 0.05 |  | 1
| NB | [3] | M$/k units/year | 2018 CAD | 0.05 | 0.05 | 0.05 | 0.05 | 0.05 | 0.05 | 0.05 |  | 1
| PEI | [3] | M$/k units/year | 2018 CAD | 0.05 | 0.05 | 0.05 | 0.05 | 0.05 | 0.05 | 0.05 |  | 1
| NL | [3] | M$/k units/year | 2018 CAD | 0.05 | 0.05 | 0.05 | 0.05 | 0.05 | 0.05 | 0.05 |  | 1
| LAB | [3] | M$/k units/year | 2018 CAD | 0.05 | 0.05 | 0.05 | 0.05 | 0.05 | 0.05 | 0.05 |  | 1
C_SH_ASHP-RTU | NS | [3] | M$/k units/year | 2018 CAD | 0.351 | 0.351 | 0.351 | 0.351 | 0.351 | 0.351 | 0.351 |  | 1
| NB | [3] | M$/k units/year | 2018 CAD | 0.294 | 0.294 | 0.294 | 0.294 | 0.294 | 0.294 | 0.294 |  | 1
| PEI | [3] | M$/k units/year | 2018 CAD | 0.254 | 0.254 | 0.254 | 0.254 | 0.254 | 0.254 | 0.254 |  | 1
| NL | [3] | M$/k units/year | 2018 CAD | 0.363 | 0.363 | 0.363 | 0.363 | 0.363 | 0.363 | 0.363 |  | 1
| LAB | [3] | M$/k units/year | 2018 CAD | 0.363 | 0.363 | 0.363 | 0.363 | 0.363 | 0.363 | 0.363 |  | 1
C_SH_RTU-NG | NS | [3] | M$/k units/year | 2018 CAD | 0.351 | 0.351 | 0.351 | 0.351 | 0.351 | 0.351 | 0.351 |  | 1
| NB | [3] | M$/k units/year | 2018 CAD | 0.294 | 0.294 | 0.294 | 0.294 | 0.294 | 0.294 | 0.294 |  | 1
| PEI | [3] | M$/k units/year | 2018 CAD | 0.254 | 0.254 | 0.254 | 0.254 | 0.254 | 0.254 | 0.254 |  | 1
| NL | [3] | M$/k units/year | 2018 CAD | 0.363 | 0.363 | 0.363 | 0.363 | 0.363 | 0.363 | 0.363 |  | 1
| LAB | [3] | M$/k units/year | 2018 CAD | 0.363 | 0.363 | 0.363 | 0.363 | 0.363 | 0.363 | 0.363 |  | 1
C_SH_RTU-LPG | NS | [3] | M$/k units/year | 2018 CAD | 0.351 | 0.351 | 0.351 | 0.351 | 0.351 | 0.351 | 0.351 |  | 1
| NB | [3] | M$/k units/year | 2018 CAD | 0.294 | 0.294 | 0.294 | 0.294 | 0.294 | 0.294 | 0.294 |  | 1
| PEI | [3] | M$/k units/year | 2018 CAD | 0.254 | 0.254 | 0.254 | 0.254 | 0.254 | 0.254 | 0.254 |  | 1
| NL | [3] | M$/k units/year | 2018 CAD | 0.363 | 0.363 | 0.363 | 0.363 | 0.363 | 0.363 | 0.363 |  | 1
| LAB | [3] | M$/k units/year | 2018 CAD | 0.363 | 0.363 | 0.363 | 0.363 | 0.363 | 0.363 | 0.363 |  | 1
C_SH_RTU-OIL | NS | [3] | M$/k units/year | 2018 CAD | 0.351 | 0.351 | 0.351 | 0.351 | 0.351 | 0.351 | 0.351 |  | 1
| NB | [3] | M$/k units/year | 2018 CAD | 0.294 | 0.294 | 0.294 | 0.294 | 0.294 | 0.294 | 0.294 |  | 1
| PEI | [3] | M$/k units/year | 2018 CAD | 0.254 | 0.254 | 0.254 | 0.254 | 0.254 | 0.254 | 0.254 |  | 1
| NL | [3] | M$/k units/year | 2018 CAD | 0.363 | 0.363 | 0.363 | 0.363 | 0.363 | 0.363 | 0.363 |  | 1
| LAB | [3] | M$/k units/year | 2018 CAD | 0.363 | 0.363 | 0.363 | 0.363 | 0.363 | 0.363 | 0.363 |  | 1
R_WH_ELC | NS |  | M$/k units/year | 2018 CAD | 0 | 0 | 0 | 0 | 0 | 0 | 0 |  | 1
| NB |  | M$/k units/year | 2018 CAD | 0 | 0 | 0 | 0 | 0 | 0 | 0 |  | 1
| PEI |  | M$/k units/year | 2018 CAD | 0 | 0 | 0 | 0 | 0 | 0 | 0 |  | 1
| NL |  | M$/k units/year | 2018 CAD | 0 | 0 | 0 | 0 | 0 | 0 | 0 |  | 1
| LAB |  | M$/k units/year | 2018 CAD | 0 | 0 | 0 | 0 | 0 | 0 | 0 |  | 1
R_WH_HP | NS |  | M$/k units/year | 2018 CAD | 0 | 0 | 0 | 0 | 0 | 0 | 0 |  | 1
| NB |  | M$/k units/year | 2018 CAD | 0 | 0 | 0 | 0 | 0 | 0 | 0 |  | 1
| PEI |  | M$/k units/year | 2018 CAD | 0 | 0 | 0 | 0 | 0 | 0 | 0 |  | 1
| NL |  | M$/k units/year | 2018 CAD | 0 | 0 | 0 | 0 | 0 | 0 | 0 |  | 1
| LAB |  | M$/k units/year | 2018 CAD | 0 | 0 | 0 | 0 | 0 | 0 | 0 |  | 1
R_WH_NG | NS |  | M$/k units/year | 2018 CAD | 0 | 0 | 0 | 0 | 0 | 0 | 0 |  | 1
| NB |  | M$/k units/year | 2018 CAD | 0 | 0 | 0 | 0 | 0 | 0 | 0 |  | 1
| PEI |  | M$/k units/year | 2018 CAD | 0 | 0 | 0 | 0 | 0 | 0 | 0 |  | 1
| NL |  | M$/k units/year | 2018 CAD | 0 | 0 | 0 | 0 | 0 | 0 | 0 |  | 1
| LAB |  | M$/k units/year | 2018 CAD | 0 | 0 | 0 | 0 | 0 | 0 | 0 |  | 1
R_WH_LPG | NS |  | M$/k units/year | 2018 CAD | 0 | 0 | 0 | 0 | 0 | 0 | 0 |  | 1
| NB |  | M$/k units/year | 2018 CAD | 0 | 0 | 0 | 0 | 0 | 0 | 0 |  | 1
| PEI |  | M$/k units/year | 2018 CAD | 0 | 0 | 0 | 0 | 0 | 0 | 0 |  | 1
| NL |  | M$/k units/year | 2018 CAD | 0 | 0 | 0 | 0 | 0 | 0 | 0 |  | 1
| LAB |  | M$/k units/year | 2018 CAD | 0 | 0 | 0 | 0 | 0 | 0 | 0 |  | 1
R_WH_OIL | NS |  | M$/k units/year | 2018 CAD | 0 | 0 | 0 | 0 | 0 | 0 | 0 |  | 1
| NB |  | M$/k units/year | 2018 CAD | 0 | 0 | 0 | 0 | 0 | 0 | 0 |  | 1
| PEI |  | M$/k units/year | 2018 CAD | 0 | 0 | 0 | 0 | 0 | 0 | 0 |  | 1
| NL |  | M$/k units/year | 2018 CAD | 0 | 0 | 0 | 0 | 0 | 0 | 0 |  | 1
| LAB |  | M$/k units/year | 2018 CAD | 0 | 0 | 0 | 0 | 0 | 0 | 0 |  | 1

## CostVariable
Database Name | Regions | Data Source | Unit | Currency | 2020 | 2025 | 2030 | 2035 | 2040 | 2045 | 2050 | Notes | Include
IMP_NG_R | NS | [8] | M$/PJ | 2018 CAD | 23.24 | 23.65 | 24.44 | 24.66 | 24.94 | 25.05 | 25.12 |  | 1
| NB | [8] | M$/PJ | 2018 CAD | 15.43 | 16.72 | 17.23 | 17.16 | 17.24 | 17.14 | 17.01 |  | 1
| PEI | [8] | M$/PJ | 2018 CAD | 14.61 | 15.56 | 16.22 | 16.27 | 16.44 | 16.42 | 16.38 |  | 1
| NL | [8] | M$/PJ | 2018 CAD | 14.25 | 14.88 | 15.99 | 16.27 | 16.44 | 16.42 | 16.38 |  | 1
| LAB | [8] | M$/PJ | 2018 CAD | 14.25 | 14.88 | 15.99 | 16.27 | 16.44 | 16.42 | 16.38 |  | 1
| All | [9] | $/MMBtu | 2020 USD | 10.1417 | 10.1512 | 10.9912 | 11.3395 | 11.4406 | 11.5263 | 11.758
| All | [9] | M$/PJ | 2020 USD | 9.6123 | 9.6213 | 10.4175 | 10.7476 | 10.8434 | 10.9246 | 11.1442
| All | [9] | M$/PJ | 2020 CAD | 13.265 | 12.4115 | 13.2302 | 13.327 | 13.3374 | 13.328 | 13.3731
| All | [9] | M$/PJ | 2018 CAD | 12.7499 | 11.9295 | 12.7164 | 12.8095 | 12.8195 | 12.8105 | 12.8538
IMP_OIL_R | NS | [8] | M$/PJ | 2018 CAD | 22.08 | 30.71 | 30.96 | 30.16 | 29.74 | 29.27 | 28.72 |  | 1
| NB | [8] | M$/PJ | 2018 CAD | 21.24 | 28.66 | 29.42 | 29.08 | 28.99 | 28.83 | 28.58 |  | 1
| PEI | [8] | M$/PJ | 2018 CAD | 26.53 | 35.87 | 36.19 | 35.36 | 34.93 | 34.44 | 33.87 |  | 1
| NL | [8] | M$/PJ | 2018 CAD | 21.58 | 30.41 | 31.33 | 30.92 | 30.81 | 30.62 | 30.32 |  | 1
| LAB | [8] | M$/PJ | 2018 CAD | 21.58 | 30.41 | 31.33 | 30.92 | 30.81 | 30.62 | 30.32 |  | 1
| All | [9] | $/MMBtu | 2020 USD | 17.7484 | 22.699 | 24.8478 | 25.7107 | 26.6816 | 27.3334 | 27.8039
| All | [9] | M$/PJ | 2020 USD | 16.8219 | 21.5142 | 23.5508 | 24.3686 | 25.2888 | 25.9066 | 26.3525
| All | [9] | M$/PJ | 2020 CAD | 23.2142 | 27.7533 | 29.9095 | 30.2171 | 31.1052 | 31.606 | 31.623
| All | [9] | M$/PJ | 2018 CAD | 22.3128 | 26.6756 | 28.7481 | 29.0437 | 29.8974 | 30.3787 | 30.3951
IMP_LPG_R | All | [9] | $/MMBtu | 2020 USD | 17.2965 | 18.9413 | 21.3046 | 22.8942 | 24.1599 | 25.2092 | 26.1614
| All | [9] | M$/PJ | 2020 USD | 16.3936 | 17.9526 | 20.1925 | 21.6991 | 22.8988 | 23.8933 | 24.7957
| All | [9] | M$/PJ | 2020 CAD | 22.6232 | 23.1588 | 25.6445 | 26.9069 | 28.1655 | 29.1498 | 29.7549
| All | [9] | M$/PJ | 2018 CAD | 21.7447 | 22.2595 | 24.6487 | 25.8621 | 27.0718 | 28.0178 | 28.5995
| NS | [8] [9] | M$/PJ | 2018 CAD | 21.5178 | 25.6261 | 26.5452 | 26.856 | 26.9293 | 26.9953 | 27.0234 | No LPG forecast in [8]. Here, data from [9] is used to get a relative difference between LPG and heating oil. This factor is then applied to the heating oil prices from [8]. | 1
| NB | [8] [9] | M$/PJ | 2018 CAD | 20.6992 | 23.9155 | 25.2248 | 25.8944 | 26.2502 | 26.5895 | 26.8916 | No LPG forecast in [8]. Here, data from [9] is used to get a relative difference between LPG and heating oil. This factor is then applied to the heating oil prices from [8]. | 1
| PEI | [8] [9] | M$/PJ | 2018 CAD | 25.8545 | 29.9319 | 31.0294 | 31.4864 | 31.6288 | 31.7635 | 31.8691 | No LPG forecast in [8]. Here, data from [9] is used to get a relative difference between LPG and heating oil. This factor is then applied to the heating oil prices from [8]. | 1
| NL | [8] [9] | M$/PJ | 2018 CAD | 21.0305 | 25.3758 | 26.8624 | 27.5328 | 27.8982 | 28.2404 | 28.5288 | No LPG forecast in [8]. Here, data from [9] is used to get a relative difference between LPG and heating oil. This factor is then applied to the heating oil prices from [8]. | 1
| LAB | [8] [9] | M$/PJ | 2018 CAD | 21.0305 | 25.3758 | 26.8624 | 27.5328 | 27.8982 | 28.2404 | 28.5288 | No LPG forecast in [8]. Here, data from [9] is used to get a relative difference between LPG and heating oil. This factor is then applied to the heating oil prices from [8]. | 1
IMP_WOOD_R | All | [10] | M$/PJ | 2018 USD | 3.23 | 3.23 | 3.23 | 3.23 | 3.23 | 3.23 | 3.23 | Taken from the US_9R_12D.sqlite database. "IMPRESBIO" technology.
| All | [10] | M$/PJ | 2018 CAD | 4.4574 | 4.1667 | 4.1021 | 4.0052 | 3.9729 | 3.9406 | 3.876 | Taken from the US_9R_12D.sqlite database. "IMPRESBIO" technology. | 1
IMP_NG_C | NS | [8] | M$/PJ | 2020 CAD | 12.56 | 13.02 | 13.84 | 14.06 | 14.29 | 14.35 | 14.38 |  | 1
| NB | [8] | M$/PJ | 2020 CAD | 11.17 | 12.35 | 12.77 | 12.68 | 12.73 | 12.63 | 12.51 |  | 1
| PEI | [8] | M$/PJ | 2020 CAD | 10.46 | 11.36 | 11.9 | 11.92 | 12.05 | 12.02 | 11.96 |  | 1
| NL | [8] | M$/PJ | 2020 CAD | 10.11 | 10.68 | 11.67 | 11.92 | 12.05 | 12.02 | 11.96 |  | 1
| LAB | [8] | M$/PJ | 2020 CAD | 10.11 | 10.68 | 11.67 | 11.92 | 12.05 | 12.02 | 11.96 |  | 1
| All | [9] | $/MMBtu | 2020 USD | 9.5592 | 10.2374 | 10.7215 | 10.8452 | 10.9422 | 10.9583 | 11.1925
| All | [9] | M$/PJ | 2020 USD | 9.0602 | 9.703 | 10.1619 | 10.279 | 10.371 | 10.3863 | 10.6082
| All | [9] | M$/PJ | 2020 CAD | 12.5031 | 12.5169 | 12.9056 | 12.746 | 12.7564 | 12.6712 | 12.7299
| All | [9] | M$/PJ | 2018 CAD | 12.0176 | 12.0309 | 12.4044 | 12.2511 | 12.261 | 12.1792 | 12.2355
IMP_OIL_C | NS | [8] | M$/PJ | 2018 CAD | 20.23 | 27.29 | 28.02 | 27.7 | 27.61 | 27.46 | 27.22 |  | 1
| NB | [8] | M$/PJ | 2018 CAD | 23.46 | 31.73 | 31.95 | 31.17 | 30.75 | 30.29 | 29.75 |  | 1
| PEI | [8] | M$/PJ | 2018 CAD | 21.17 | 29.44 | 29.66 | 28.88 | 28.46 | 27.99 | 27.46 |  | 1
| NL | [8] | M$/PJ | 2018 CAD | 20.99 | 29.58 | 30.47 | 30.07 | 29.97 | 29.78 | 29.49 |  | 1
| LAB | [8] | M$/PJ | 2018 CAD | 20.99 | 29.58 | 30.47 | 30.07 | 29.97 | 29.78 | 29.49 |  | 1
| All | [9] | $/MMBtu | 2020 USD | 19.095 | 21.1198 | 22.4982 | 23.3875 | 24.3908 | 25.0712 | 25.571
| All | [9] | M$/PJ | 2020 USD | 18.0982 | 20.0174 | 21.3238 | 22.1667 | 23.1176 | 23.7624 | 24.2362
| All | [9] | M$/PJ | 2020 CAD | 24.9755 | 25.8224 | 27.0812 | 27.4867 | 28.4347 | 28.9902 | 29.0834
| All | [9] | M$/PJ | 2018 CAD | 24.0057 | 24.8197 | 26.0296 | 26.4193 | 27.3305 | 27.8645 | 27.954
IMP_LPG_C | All | [9] | $/MMBtu | 2020 USD | 12.9584 | 15.8373 | 17.3738 | 18.4051 | 19.3488 | 19.9864 | 20.7075
| All | [9] | M$/PJ | 2020 USD | 12.282 | 15.0106 | 16.4669 | 17.4444 | 18.3388 | 18.9431 | 19.6265
| All | [9] | M$/PJ | 2020 CAD | 16.9491 | 19.3637 | 20.9129 | 21.631 | 22.5567 | 23.1106 | 23.5518
| All | [9] | M$/PJ | 2018 CAD | 16.291 | 18.6118 | 20.1009 | 20.7911 | 21.6808 | 22.2132 | 22.6373
| NS | [8] [9] | M$/PJ | 2018 CAD | 19.7149 | 22.7723 | 24.0244 | 24.6655 | 25.0006 | 25.326 | 25.612 | No LPG forecast in [8]. Here, data from [9] is used to get a relative difference between LPG and heating oil. This factor is then applied to the heating oil prices from [8]. | 1
| NB | [8] [9] | M$/PJ | 2018 CAD | 22.8627 | 26.4772 | 27.394 | 27.7554 | 27.8438 | 27.936 | 27.9925 | No LPG forecast in [8]. Here, data from [9] is used to get a relative difference between LPG and heating oil. This factor is then applied to the heating oil prices from [8]. | 1
| PEI | [8] [9] | M$/PJ | 2018 CAD | 20.631 | 24.5663 | 25.4306 | 25.7163 | 25.7703 | 25.8148 | 25.8378 | No LPG forecast in [8]. Here, data from [9] is used to get a relative difference between LPG and heating oil. This factor is then applied to the heating oil prices from [8]. | 1
| NL | [8] [9] | M$/PJ | 2018 CAD | 20.4556 | 24.6832 | 26.125 | 26.7759 | 27.1376 | 27.4657 | 27.7479 | No LPG forecast in [8]. Here, data from [9] is used to get a relative difference between LPG and heating oil. This factor is then applied to the heating oil prices from [8]. | 1
| LAB | [8] [9] | M$/PJ | 2018 CAD | 20.4556 | 24.6832 | 26.125 | 26.7759 | 27.1376 | 27.4657 | 27.7479 | No LPG forecast in [8]. Here, data from [9] is used to get a relative difference between LPG and heating oil. This factor is then applied to the heating oil prices from [8]. | 1

## CapacityToActivity
Database Name | Capacity Units | Activity Units | Regions | Capacity To Activity (3 Day Database) | Capacity To Activity (3 Day Database) | Data Source | Notes | Include
R_SH_FELC | k units | TJ | NS | 188.8577 | 239.93 |  | Calculated parameter. Please consult model documentation for a detailed description. | 1
| k units | TJ | NB | 201.4221 | 255.9 |  | Calculated parameter. Please consult model documentation for a detailed description. | 1
| k units | TJ | PEI | 154.1195 | 195.7958 |  | Calculated parameter. Please consult model documentation for a detailed description. | 1
| k units | TJ | NL | 227.9858 | 289.637 |  | Calculated parameter. Please consult model documentation for a detailed description. | 1
| k units | TJ | LAB | 227.9858 | 289.637 |  | Calculated parameter. Please consult model documentation for a detailed description. | 1
R_SH_DHPCC-ELCB | k units | TJ | NS | 188.8577 | 239.93 |  | Calculated parameter. Please consult model documentation for a detailed description. | 1
| k units | TJ | NB | 201.4221 | 255.9 |  | Calculated parameter. Please consult model documentation for a detailed description. | 1
| k units | TJ | PEI | 154.1195 | 195.7958 |  | Calculated parameter. Please consult model documentation for a detailed description. | 1
| k units | TJ | NL | 227.9858 | 289.637 |  | Calculated parameter. Please consult model documentation for a detailed description. | 1
| k units | TJ | LAB | 227.9858 | 289.637 |  | Calculated parameter. Please consult model documentation for a detailed description. | 1
R_SH_FNG | k units | TJ | NS | 188.8577 | 239.93 |  | Calculated parameter. Please consult model documentation for a detailed description. | 1
| k units | TJ | NB | 201.4221 | 255.9 |  | Calculated parameter. Please consult model documentation for a detailed description. | 1
| k units | TJ | PEI | 154.1195 | 195.7958 |  | Calculated parameter. Please consult model documentation for a detailed description. | 1
| k units | TJ | NL | 227.9858 | 289.637 |  | Calculated parameter. Please consult model documentation for a detailed description. | 1
| k units | TJ | LAB | 227.9858 | 289.637 |  | Calculated parameter. Please consult model documentation for a detailed description. | 1
R_SH_FLPG | k units | TJ | NS | 178.7657 | 239.93 |  | Calculated parameter. Please consult model documentation for a detailed description. | 1
| k units | TJ | NB | 201.4221 | 255.9 |  | Calculated parameter. Please consult model documentation for a detailed description. | 1
| k units | TJ | PEI | 154.1195 | 195.7958 |  | Calculated parameter. Please consult model documentation for a detailed description. | 1
| k units | TJ | NL | 227.9858 | 289.637 |  | Calculated parameter. Please consult model documentation for a detailed description. | 1
| k units | TJ | LAB | 227.9858 | 289.637 |  | Calculated parameter. Please consult model documentation for a detailed description. | 1
R_SH_FOIL | k units | TJ | NS | 188.8577 | 239.93 |  | Calculated parameter. Please consult model documentation for a detailed description. | 1
| k units | TJ | NB | 201.4221 | 255.9 |  | Calculated parameter. Please consult model documentation for a detailed description. | 1
| k units | TJ | PEI | 154.1195 | 195.7958 |  | Calculated parameter. Please consult model documentation for a detailed description. | 1
| k units | TJ | NL | 227.9858 | 289.637 |  | Calculated parameter. Please consult model documentation for a detailed description. | 1
| k units | TJ | LAB | 227.9858 | 289.637 |  | Calculated parameter. Please consult model documentation for a detailed description. | 1
C_SH_ASHP-RTU | k units | TJ | NS | 612.4231 | 816.035 |  | Calculated parameter. Please consult model documentation for a detailed description. | 1
| k units | TJ | NB | 724.2299 | 965.014 |  | Calculated parameter. Please consult model documentation for a detailed description. | 1
| k units | TJ | PEI | 720.3113 | 959.792 |  | Calculated parameter. Please consult model documentation for a detailed description. | 1
| k units | TJ | NL | 773.1 | 1030.132 |  | Calculated parameter. Please consult model documentation for a detailed description. | 1
| k units | TJ | LAB | 773.1 | 1030.132 |  | Calculated parameter. Please consult model documentation for a detailed description. | 1
C_SH_RTU-NG | k units | TJ | NS | 612.4231 | 816.035 |  | Calculated parameter. Please consult model documentation for a detailed description. | 1
| k units | TJ | NB | 724.2299 | 965.014 |  | Calculated parameter. Please consult model documentation for a detailed description. | 1
| k units | TJ | PEI | 720.3113 | 959.792 |  | Calculated parameter. Please consult model documentation for a detailed description. | 1
| k units | TJ | NL | 773.1 | 1030.132 |  | Calculated parameter. Please consult model documentation for a detailed description. | 1
| k units | TJ | LAB | 773.1 | 1030.132 |  | Calculated parameter. Please consult model documentation for a detailed description. | 1
C_SH_RTU-LPG | k units | TJ | NS | 612.4231 | 816.035 |  | Calculated parameter. Please consult model documentation for a detailed description. | 1
| k units | TJ | NB | 724.2299 | 965.014 |  | Calculated parameter. Please consult model documentation for a detailed description. | 1
| k units | TJ | PEI | 720.3113 | 959.792 |  | Calculated parameter. Please consult model documentation for a detailed description. | 1
| k units | TJ | NL | 773.1 | 1030.132 |  | Calculated parameter. Please consult model documentation for a detailed description. | 1
| k units | TJ | LAB | 773.1 | 1030.132 |  | Calculated parameter. Please consult model documentation for a detailed description. | 1
C_SH_RTU-OIL | k units | TJ | NS | 612.4231 | 816.035 |  | Calculated parameter. Please consult model documentation for a detailed description. | 1
| k units | TJ | NB | 724.2299 | 965.014 |  | Calculated parameter. Please consult model documentation for a detailed description. | 1
| k units | TJ | PEI | 720.3113 | 959.792 |  | Calculated parameter. Please consult model documentation for a detailed description. | 1
| k units | TJ | NL | 773.1 | 1030.132 |  | Calculated parameter. Please consult model documentation for a detailed description. | 1
| k units | TJ | LAB | 773.1 | 1030.132 |  | Calculated parameter. Please consult model documentation for a detailed description. | 1
R_WH_ELC | k units | TJ | NS | 24.9272 | 29.257 |  | Calculated parameter. Please consult model documentation for a detailed description. | 1
| k units | TJ | NB | 27.1621 | 31.8802 |  | Calculated parameter. Please consult model documentation for a detailed description. | 1
| k units | TJ | PEI | 19.9905 | 23.4629 |  | Calculated parameter. Please consult model documentation for a detailed description. | 1
| k units | TJ | NL | 24.0639 | 28.2438 |  | Calculated parameter. Please consult model documentation for a detailed description. | 1
| k units | TJ | LAB | 24.0639 | 28.2438 |  | Calculated parameter. Please consult model documentation for a detailed description. | 1
R_WH_HP | k units | TJ | NS | 24.9272 | 29.257 |  | Calculated parameter. Please consult model documentation for a detailed description. | 1
| k units | TJ | NB | 27.1621 | 31.8802 |  | Calculated parameter. Please consult model documentation for a detailed description. | 1
| k units | TJ | PEI | 19.9905 | 23.4629 |  | Calculated parameter. Please consult model documentation for a detailed description. | 1
| k units | TJ | NL | 24.0639 | 28.2438 |  | Calculated parameter. Please consult model documentation for a detailed description. | 1
| k units | TJ | LAB | 24.0639 | 28.2438 |  | Calculated parameter. Please consult model documentation for a detailed description. | 1
R_WH_NG | k units | TJ | NS | 24.9272 | 29.257 |  | Calculated parameter. Please consult model documentation for a detailed description. | 1
| k units | TJ | NB | 27.1621 | 31.8802 |  | Calculated parameter. Please consult model documentation for a detailed description. | 1
| k units | TJ | PEI | 19.9905 | 23.4629 |  | Calculated parameter. Please consult model documentation for a detailed description. | 1
| k units | TJ | NL | 24.0639 | 28.2438 |  | Calculated parameter. Please consult model documentation for a detailed description. | 1
| k units | TJ | LAB | 24.0639 | 28.2438 |  | Calculated parameter. Please consult model documentation for a detailed description. | 1
R_WH_LPG | k units | TJ | NS | 24.9272 | 29.257 |  | Calculated parameter. Please consult model documentation for a detailed description. | 1
| k units | TJ | NB | 27.1621 | 31.8802 |  | Calculated parameter. Please consult model documentation for a detailed description. | 1
| k units | TJ | PEI | 19.9905 | 23.4629 |  | Calculated parameter. Please consult model documentation for a detailed description. | 1
| k units | TJ | NL | 24.0639 | 28.2438 |  | Calculated parameter. Please consult model documentation for a detailed description. | 1
| k units | TJ | LAB | 24.0639 | 28.2438 |  | Calculated parameter. Please consult model documentation for a detailed description. | 1
R_WH_OIL | k units | TJ | NS | 24.9272 | 29.257 |  | Calculated parameter. Please consult model documentation for a detailed description. | 1
| k units | TJ | NB | 27.1621 | 31.8802 |  | Calculated parameter. Please consult model documentation for a detailed description. | 1
| k units | TJ | PEI | 19.9905 | 23.4629 |  | Calculated parameter. Please consult model documentation for a detailed description. | 1
| k units | TJ | NL | 24.0639 | 28.2438 |  | Calculated parameter. Please consult model documentation for a detailed description. | 1
| k units | TJ | LAB | 24.0639 | 28.2438 |  | Calculated parameter. Please consult model documentation for a detailed description. | 1

## Demand
Database Name | Regions | Data Source | Unit | 2018 | 2020 | 2025 | 2030 | 2035 | 2040 | 2045 | 2050 | Notes | Include
D_R_SH | NS | [1] | TJ | 23856.7115 | 23856.7115 | 23856.7115 | 23856.7115 | 23856.7115 | 23856.7115 | 23856.7115 | 23856.7115 | 2018 demand is calculated using the following approach: for each heating technology, its secondary energy is divided by its rated efficiency to determine the end-use demand. These end-use demands are then summed over each technology type to determine the total end-use demand. No demand growth over time is assumed. | 1
| NB | [1] | TJ | 19845.4671 | 19845.4671 | 19845.4671 | 19845.4671 | 19845.4671 | 19845.4671 | 19845.4671 | 19845.4671 | 2018 demand is calculated using the following approach: for each heating technology, its secondary energy is divided by its rated efficiency to determine the end-use demand. These end-use demands are then summed over each technology type to determine the total end-use demand. No demand growth over time is assumed. | 1
| PEI | [1] | TJ | 2850.4113 | 2850.4113 | 2850.4113 | 2850.4113 | 2850.4113 | 2850.4113 | 2850.4113 | 2850.4113 | 2018 demand is calculated using the following approach: for each heating technology, its secondary energy is divided by its rated efficiency to determine the end-use demand. These end-use demands are then summed over each technology type to determine the total end-use demand. No demand growth over time is assumed. | 1
| NL+LAB | [1] | TJ | 16267.1542 | 16267.1542 | 16267.1542 | 16267.1542 | 16267.1542 | 16267.1542 | 16267.1542 | 16267.1542 | 2018 demand is calculated using the following approach: for each heating technology, its secondary energy is divided by its rated efficiency to determine the end-use demand. These end-use demands are then summed over each technology type to determine the total end-use demand. No demand growth over time is assumed.
| NL | [1] | TJ | 15415.8859 | 15415.8859 | 15415.8859 | 15415.8859 | 15415.8859 | 15415.8859 | 15415.8859 | 15415.8859 | 2018 demand is calculated using the following approach: for each heating technology, its secondary energy is divided by its rated efficiency to determine the end-use demand. These end-use demands are then summed over each technology type to determine the total end-use demand. No demand growth over time is assumed. | 1
| LAB | [1] | TJ | 851.2684 | 851.2684 | 851.2684 | 851.2684 | 851.2684 | 851.2684 | 851.2684 | 851.2684 | 2018 demand is calculated using the following approach: for each heating technology, its secondary energy is divided by its rated efficiency to determine the end-use demand. These end-use demands are then summed over each technology type to determine the total end-use demand. No demand growth over time is assumed. | 1
D_C_SH | NS | [2] | TJ | 8084.5595 | 8084.5595 | 8084.5595 | 8084.5595 | 8084.5595 | 8084.5595 | 8084.5595 | 8084.5595 | 2018 demand is calculated using the following approach: for each heating technology, its secondary energy is divided by its rated efficiency to determine the end-use demand. These end-use demands are then summed over each technology type to determine the total end-use demand. No demand growth over time is assumed. | 1
| NB | [2] | TJ | 6420.6737 | 6420.6737 | 6420.6737 | 6420.6737 | 6420.6737 | 6420.6737 | 6420.6737 | 6420.6737 | 2018 demand is calculated using the following approach: for each heating technology, its secondary energy is divided by its rated efficiency to determine the end-use demand. These end-use demands are then summed over each technology type to determine the total end-use demand. No demand growth over time is assumed. | 1
| PEI | [2] | TJ | 1150.9863 | 1150.9863 | 1150.9863 | 1150.9863 | 1150.9863 | 1150.9863 | 1150.9863 | 1150.9863 | 2018 demand is calculated using the following approach: for each heating technology, its secondary energy is divided by its rated efficiency to determine the end-use demand. These end-use demands are then summed over each technology type to determine the total end-use demand. No demand growth over time is assumed. | 1
| NL+LAB | [2] | TJ | 5453.0683 | 5453.0683 | 5453.0683 | 5453.0683 | 5453.0683 | 5453.0683 | 5453.0683 | 5453.0683 | 2018 demand is calculated using the following approach: for each heating technology, its secondary energy is divided by its rated efficiency to determine the end-use demand. These end-use demands are then summed over each technology type to determine the total end-use demand. No demand growth over time is assumed.
| NL | [2] | TJ | 5167.7065 | 5167.7065 | 5167.7065 | 5167.7065 | 5167.7065 | 5167.7065 | 5167.7065 | 5167.7065 | 2018 demand is calculated using the following approach: for each heating technology, its secondary energy is divided by its rated efficiency to determine the end-use demand. These end-use demands are then summed over each technology type to determine the total end-use demand. No demand growth over time is assumed. | 1
| LAB | [2] | TJ | 285.3618 | 285.3618 | 285.3618 | 285.3618 | 285.3618 | 285.3618 | 285.3618 | 285.3618 | 2018 demand is calculated using the following approach: for each heating technology, its secondary energy is divided by its rated efficiency to determine the end-use demand. These end-use demands are then summed over each technology type to determine the total end-use demand. No demand growth over time is assumed. | 1
D_R_WH | NS | [1] | TJ | 4497.9251 | 4497.9251 | 4497.9251 | 4497.9251 | 4497.9251 | 4497.9251 | 4497.9251 | 4497.9251 | 2018 demand is calculated using the following approach: for each heating technology, its secondary energy is divided by its rated efficiency to determine the end-use demand. These end-use demands are then summed over each technology type to determine the total end-use demand. No demand growth over time is assumed. | 1
| NB | [1] | TJ | 3852.8155 | 3852.8155 | 3852.8155 | 3852.8155 | 3852.8155 | 3852.8155 | 3852.8155 | 3852.8155 | 2018 demand is calculated using the following approach: for each heating technology, its secondary energy is divided by its rated efficiency to determine the end-use demand. These end-use demands are then summed over each technology type to determine the total end-use demand. No demand growth over time is assumed. | 1
| PEI | [1] | TJ | 533.0347 | 533.0347 | 533.0347 | 533.0347 | 533.0347 | 533.0347 | 533.0347 | 533.0347 | 2018 demand is calculated using the following approach: for each heating technology, its secondary energy is divided by its rated efficiency to determine the end-use demand. These end-use demands are then summed over each technology type to determine the total end-use demand. No demand growth over time is assumed. | 1
| NL+LAB | [1] | TJ | 2426.2837 | 2426.2837 | 2426.2837 | 2426.2837 | 2426.2837 | 2426.2837 | 2426.2837 | 2426.2837 | 2018 demand is calculated using the following approach: for each heating technology, its secondary energy is divided by its rated efficiency to determine the end-use demand. These end-use demands are then summed over each technology type to determine the total end-use demand. No demand growth over time is assumed.
| NL | [1] | TJ | 2299.315 | 2299.315 | 2299.315 | 2299.315 | 2299.315 | 2299.315 | 2299.315 | 2299.315 | 2018 demand is calculated using the following approach: for each heating technology, its secondary energy is divided by its rated efficiency to determine the end-use demand. These end-use demands are then summed over each technology type to determine the total end-use demand. No demand growth over time is assumed. | 1
| LAB | [1] | TJ | 126.9686 | 126.9686 | 126.9686 | 126.9686 | 126.9686 | 126.9686 | 126.9686 | 126.9686 | 2018 demand is calculated using the following approach: for each heating technology, its secondary energy is divided by its rated efficiency to determine the end-use demand. These end-use demands are then summed over each technology type to determine the total end-use demand. No demand growth over time is assumed. | 1
D_R_OTH-GEN | NS | [1] | TJ | 8364.004 | 8364.004 | 8364.004 | 8364.004 | 8364.004 | 8364.004 | 8364.004 | 8364.004 | This demand is reported as secondary energy use (not final end-use demand). | 1
| NB | [1] | TJ | 7062.039 | 7062.039 | 7062.039 | 7062.039 | 7062.039 | 7062.039 | 7062.039 | 7062.039 | This demand is reported as secondary energy use (not final end-use demand). | 1
| PEI | [1] | TJ | 618.505 | 618.505 | 618.505 | 618.505 | 618.505 | 618.505 | 618.505 | 618.505 | This demand is reported as secondary energy use (not final end-use demand). | 1
| NL+LAB | [1] | TJ | 4250.4 | 4250.4 | 4250.4 | 4250.4 | 4250.4 | 4250.4 | 4250.4 | 4250.4 | This demand is reported as secondary energy use (not final end-use demand).
| NL | [1] | TJ | 4027.9744 | 4027.9744 | 4027.9744 | 4027.9744 | 4027.9744 | 4027.9744 | 4027.9744 | 4027.9744 | This demand is reported as secondary energy use (not final end-use demand). | 1
| LAB | [1] | TJ | 222.4256 | 222.4256 | 222.4256 | 222.4256 | 222.4256 | 222.4256 | 222.4256 | 222.4256 | This demand is reported as secondary energy use (not final end-use demand). | 1
D_C_OTH-GEN | NS | [2] | TJ | 13169.0385 | 13169.0385 | 13169.0385 | 13169.0385 | 13169.0385 | 13169.0385 | 13169.0385 | 13169.0385 | This demand is reported as secondary energy use (not final end-use demand). | 1
| NB | [2] | TJ | 10580.523 | 10580.523 | 10580.523 | 10580.523 | 10580.523 | 10580.523 | 10580.523 | 10580.523 | This demand is reported as secondary energy use (not final end-use demand). | 1
| PEI | [2] | TJ | 2108.2804 | 2108.2804 | 2108.2804 | 2108.2804 | 2108.2804 | 2108.2804 | 2108.2804 | 2108.2804 | This demand is reported as secondary energy use (not final end-use demand). | 1
| NL+LAB | [2] | TJ | 7214.2721 | 7214.2721 | 7214.2721 | 7214.2721 | 7214.2721 | 7214.2721 | 7214.2721 | 7214.2721 | This demand is reported as secondary energy use (not final end-use demand).
| NL | [2] | TJ | 6836.7456 | 6836.7456 | 6836.7456 | 6836.7456 | 6836.7456 | 6836.7456 | 6836.7456 | 6836.7456 | This demand is reported as secondary energy use (not final end-use demand). | 1
| LAB | [2] | TJ | 377.5265 | 377.5265 | 377.5265 | 377.5265 | 377.5265 | 377.5265 | 377.5265 | 377.5265 | This demand is reported as secondary energy use (not final end-use demand). | 1

## Efficiency
Database Name | Regions | Data Source | Input Commodity | Output Commodity | Unit | 2020 | 2025 | 2030 | 2035 | 2040 | 2045 | 2050 | Notes | Include
R_SH_FELC | NS | [3] | R_ELC | D_R_SH | PJ / TJ | 1000 | 1000 | 1000 | 1000 | 1000 | 1000 | 1000 |  | 1
| NB | [3] | R_ELC | D_R_SH | PJ / TJ | 1000 | 1000 | 1000 | 1000 | 1000 | 1000 | 1000 |  | 1
| PEI | [3] | R_ELC | D_R_SH | PJ / TJ | 1000 | 1000 | 1000 | 1000 | 1000 | 1000 | 1000 |  | 1
| NL | [3] | R_ELC | D_R_SH | PJ / TJ | 1000 | 1000 | 1000 | 1000 | 1000 | 1000 | 1000 |  | 1
| LAB | [3] | R_ELC | D_R_SH | PJ / TJ | 1000 | 1000 | 1000 | 1000 | 1000 | 1000 | 1000 |  | 1
R_SH_DHPCC-ELCB | NS | [3] [15] [16] | R_ELC | D_R_SH | PJ / TJ | 2606.8604 | 3128.2325 | 3910.2906 | 4066.7023 | 4236.1482 | 4393.0426 | 4562.0057 | Regional variations are based off conversations with staff at NRCan. Efficiency improvements are based on data in [14]. | 1
| NB | [3] [15] [16] | R_ELC | D_R_SH | PJ / TJ | 2429.1864 | 2915.0237 | 3643.7796 | 3789.5308 | 3947.4279 | 4093.6289 | 4251.0762 | Regional variations are based off conversations with staff at NRCan. Efficiency improvements are based on data in [14]. | 1
| PEI | [3] [15] [16] | R_ELC | D_R_SH | PJ / TJ | 2458.3002 | 2949.9602 | 3687.4503 | 3834.9483 | 3994.7378 | 4142.6911 | 4302.0253 | Regional variations are based off conversations with staff at NRCan. Efficiency improvements are based on data in [14]. | 1
| NL | [3] [15] [16] | R_ELC | D_R_SH | PJ / TJ | 2680.353 | 3216.4236 | 4020.5294 | 4181.3506 | 4355.5736 | 4516.8911 | 4690.6177 | Regional variations are based off conversations with staff at NRCan. Efficiency improvements are based on data in [14]. | 1
| LAB | [3] [15] [16] | R_ELC | D_R_SH | PJ / TJ | 2680.353 | 3216.4236 | 4020.5294 | 4181.3506 | 4355.5736 | 4516.8911 | 4690.6177 | Regional variations are based off conversations with staff at NRCan. Efficiency improvements are based on data in [14]. | 1
R_SH_FNG | NS | [3] | R_NG | D_R_SH | PJ / TJ | 950 | 950 | 950 | 950 | 950 | 950 | 950 |  | 1
| NB | [3] | R_NG | D_R_SH | PJ / TJ | 950 | 950 | 950 | 950 | 950 | 950 | 950 |  | 1
| PEI | [3] | R_NG | D_R_SH | PJ / TJ | 950 | 950 | 950 | 950 | 950 | 950 | 950 |  | 1
| NL | [3] | R_NG | D_R_SH | PJ / TJ | 950 | 950 | 950 | 950 | 950 | 950 | 950 |  | 1
| LAB | [3] | R_NG | D_R_SH | PJ / TJ | 950 | 950 | 950 | 950 | 950 | 950 | 950 |  | 1
R_SH_FLPG | NS | [3] | R_LPG | D_R_SH | PJ / TJ | 950 | 950 | 950 | 950 | 950 | 950 | 950 |  | 1
| NB | [3] | R_LPG | D_R_SH | PJ / TJ | 950 | 950 | 950 | 950 | 950 | 950 | 950 |  | 1
| PEI | [3] | R_LPG | D_R_SH | PJ / TJ | 950 | 950 | 950 | 950 | 950 | 950 | 950 |  | 1
| NL | [3] | R_LPG | D_R_SH | PJ / TJ | 950 | 950 | 950 | 950 | 950 | 950 | 950 |  | 1
| LAB | [3] | R_LPG | D_R_SH | PJ / TJ | 950 | 950 | 950 | 950 | 950 | 950 | 950 |  | 1
R_SH_FOIL | NS | [3] | R_OIL | D_R_SH | PJ / TJ | 850 | 850 | 850 | 850 | 850 | 850 | 850 |  | 1
| NB | [3] | R_OIL | D_R_SH | PJ / TJ | 850 | 850 | 850 | 850 | 850 | 850 | 850 |  | 1
| PEI | [3] | R_OIL | D_R_SH | PJ / TJ | 850 | 850 | 850 | 850 | 850 | 850 | 850 |  | 1
| NL | [3] | R_OIL | D_R_SH | PJ / TJ | 850 | 850 | 850 | 850 | 850 | 850 | 850 |  | 1
| LAB | [3] | R_OIL | D_R_SH | PJ / TJ | 850 | 850 | 850 | 850 | 850 | 850 | 850 |  | 1
IMP_NG_R | All |  | ethos | R_NG |  | 1 | N/A | N/A | N/A | N/A | N/A | N/A |  | 1
IMP_OIL_R | All |  | ethos | R_OIL |  | 1 | N/A | N/A | N/A | N/A | N/A | N/A |  | 1
IMP_LPG_R | All |  | ethos | R_LPG |  | 1 | N/A | N/A | N/A | N/A | N/A | N/A |  | 1
IMP_WOOD_R | All |  | ethos | R_WOOD |  | 1 | N/A | N/A | N/A | N/A | N/A | N/A |  | 1
C_SH_ASHP-RTU | NS | [11] | C_ELC | D_C_SH | PJ / TJ | 1825.1907 | 1932.5549 | 2053.3396 | 2108.8352 | 2167.414 | 2222.9887 | 2281.4884 | Regional variations are based off conversations with staff at NRCan. Efficiency improvements are based on data in [14]. | 1
| NB | [11] | C_ELC | D_C_SH | PJ / TJ | 1511.4459 | 1600.3545 | 1700.3766 | 1746.3328 | 1794.842 | 1840.8636 | 1889.3074 | Regional variations are based off conversations with staff at NRCan. Efficiency improvements are based on data in [14]. | 1
| PEI | [11] | C_ELC | D_C_SH | PJ / TJ | 1659.2136 | 1756.8144 | 1866.6153 | 1917.0644 | 1970.3161 | 2020.8371 | 2074.017 | Regional variations are based off conversations with staff at NRCan. Efficiency improvements are based on data in [14]. | 1
| NL | [11] | C_ELC | D_C_SH | PJ / TJ | 1897.2286 | 2008.8303 | 2134.3822 | 2192.0682 | 2252.959 | 2310.7272 | 2371.5358 | Regional variations are based off conversations with staff at NRCan. Efficiency improvements are based on data in [14]. | 1
| LAB | [11] | C_ELC | D_C_SH | PJ / TJ | 1897.2286 | 2008.8303 | 2134.3822 | 2192.0682 | 2252.959 | 2310.7272 | 2371.5358 | Regional variations are based off conversations with staff at NRCan. Efficiency improvements are based on data in [14]. | 1
C_SH_RTU-NG | NS | [11] | C_NG | D_C_SH | PJ / TJ | 950 | 950 | 950 | 950 | 950 | 950 | 950 |  | 1
| NB | [11] | C_NG | D_C_SH | PJ / TJ | 950 | 950 | 950 | 950 | 950 | 950 | 950 |  | 1
| PEI | [11] | C_NG | D_C_SH | PJ / TJ | 950 | 950 | 950 | 950 | 950 | 950 | 950 |  | 1
| NL | [11] | C_NG | D_C_SH | PJ / TJ | 950 | 950 | 950 | 950 | 950 | 950 | 950 |  | 1
| LAB | [11] | C_NG | D_C_SH | PJ / TJ | 950 | 950 | 950 | 950 | 950 | 950 | 950 |  | 1
C_SH_RTU-LPG | NS | [11] | C_LPG | D_C_SH | PJ / TJ | 950 | 950 | 950 | 950 | 950 | 950 | 950 |  | 1
| NB | [11] | C_LPG | D_C_SH | PJ / TJ | 950 | 950 | 950 | 950 | 950 | 950 | 950 |  | 1
| PEI | [11] | C_LPG | D_C_SH | PJ / TJ | 950 | 950 | 950 | 950 | 950 | 950 | 950 |  | 1
| NL | [11] | C_LPG | D_C_SH | PJ / TJ | 950 | 950 | 950 | 950 | 950 | 950 | 950 |  | 1
| LAB | [11] | C_LPG | D_C_SH | PJ / TJ | 950 | 950 | 950 | 950 | 950 | 950 | 950 |  | 1
C_SH_RTU-OIL | NS | [11] | C_OIL | D_C_SH | PJ / TJ | 840 | 840 | 840 | 840 | 840 | 840 | 840 |  | 1
| NB | [11] | C_OIL | D_C_SH | PJ / TJ | 840 | 840 | 840 | 840 | 840 | 840 | 840 |  | 1
| PEI | [11] | C_OIL | D_C_SH | PJ / TJ | 840 | 840 | 840 | 840 | 840 | 840 | 840 |  | 1
| NL | [11] | C_OIL | D_C_SH | PJ / TJ | 840 | 840 | 840 | 840 | 840 | 840 | 840 |  | 1
| LAB | [11] | C_OIL | D_C_SH | PJ / TJ | 840 | 840 | 840 | 840 | 840 | 840 | 840 |  | 1
IMP_NG_C | All |  | ethos | C_NG |  | 1 | N/A | N/A | N/A | N/A | N/A | N/A |  | 1
IMP_OIL_C | All |  | ethos | C_OIL |  | 1 | N/A | N/A | N/A | N/A | N/A | N/A |  | 1
IMP_LPG_C | All |  | ethos | C_LPG |  | 1 | N/A | N/A | N/A | N/A | N/A | N/A |  | 1
R_WH_ELC | NS | [12] | R_ELC | D_R_WH | PJ / TJ | 950 | 950 | 950 | 950 | 950 | 950 | 950 |  | 1
| NB | [12] | R_ELC | D_R_WH | PJ / TJ | 950 | 950 | 950 | 950 | 950 | 950 | 950 |  | 1
| PEI | [12] | R_ELC | D_R_WH | PJ / TJ | 950 | 950 | 950 | 950 | 950 | 950 | 950 |  | 1
| NL | [12] | R_ELC | D_R_WH | PJ / TJ | 950 | 950 | 950 | 950 | 950 | 950 | 950 |  | 1
| LAB | [12] | R_ELC | D_R_WH | PJ / TJ | 950 | 950 | 950 | 950 | 950 | 950 | 950 |  | 1
R_WH_HP | NS | [12] | R_ELC | D_R_WH | PJ / TJ | 1988 | 2140.9231 | 2319.3333 | 2399.3103 | 2485 | 2485 | 2485 | Regional variations are based off conversations with staff at NRCan. Efficiency improvements are based on data in [14]. | 1
| NB | [12] | R_ELC | D_R_WH | PJ / TJ | 2016 | 2171.0769 | 2352 | 2433.1034 | 2520 | 2520 | 2520 | Regional variations are based off conversations with staff at NRCan. Efficiency improvements are based on data in [14]. | 1
| PEI | [12] | R_ELC | D_R_WH | PJ / TJ | 1960 | 2110.7692 | 2286.6667 | 2365.5172 | 2450 | 2450 | 2450 | Regional variations are based off conversations with staff at NRCan. Efficiency improvements are based on data in [14]. | 1
| NL | [12] | R_ELC | D_R_WH | PJ / TJ | 1834 | 1975.0769 | 2139.6667 | 2213.4483 | 2292.5 | 2292.5 | 2292.5 | Regional variations are based off conversations with staff at NRCan. Efficiency improvements are based on data in [14]. | 1
| LAB | [12] | R_ELC | D_R_WH | PJ / TJ | 1834 | 1975.0769 | 2139.6667 | 2213.4483 | 2292.5 | 2292.5 | 2292.5 | Regional variations are based off conversations with staff at NRCan. Efficiency improvements are based on data in [14]. | 1
R_WH_NG | NS | [13] | R_NG | D_R_WH | PJ / TJ | 700 | 700 | 700 | 700 | 700 | 700 | 700 |  | 1
| NB | [13] | R_NG | D_R_WH | PJ / TJ | 700 | 700 | 700 | 700 | 700 | 700 | 700 |  | 1
| PEI | [13] | R_NG | D_R_WH | PJ / TJ | 700 | 700 | 700 | 700 | 700 | 700 | 700 |  | 1
| NL | [13] | R_NG | D_R_WH | PJ / TJ | 700 | 700 | 700 | 700 | 700 | 700 | 700 |  | 1
| LAB | [13] | R_NG | D_R_WH | PJ / TJ | 700 | 700 | 700 | 700 | 700 | 700 | 700 |  | 1
R_WH_LPG | NS | [13] | R_LPG | D_R_WH | PJ / TJ | 700 | 700 | 700 | 700 | 700 | 700 | 700 |  | 1
| NB | [13] | R_LPG | D_R_WH | PJ / TJ | 700 | 700 | 700 | 700 | 700 | 700 | 700 |  | 1
| PEI | [13] | R_LPG | D_R_WH | PJ / TJ | 700 | 700 | 700 | 700 | 700 | 700 | 700 |  | 1
| NL | [13] | R_LPG | D_R_WH | PJ / TJ | 700 | 700 | 700 | 700 | 700 | 700 | 700 |  | 1
| LAB | [13] | R_LPG | D_R_WH | PJ / TJ | 700 | 700 | 700 | 700 | 700 | 700 | 700 |  | 1
R_WH_OIL | NS | [13] | R_OIL | D_R_WH | PJ / TJ | 660 | 660 | 660 | 660 | 660 | 660 | 660 |  | 1
| NB | [13] | R_OIL | D_R_WH | PJ / TJ | 660 | 660 | 660 | 660 | 660 | 660 | 660 |  | 1
| PEI | [13] | R_OIL | D_R_WH | PJ / TJ | 660 | 660 | 660 | 660 | 660 | 660 | 660 |  | 1
| NL | [13] | R_OIL | D_R_WH | PJ / TJ | 660 | 660 | 660 | 660 | 660 | 660 | 660 |  | 1
| LAB | [13] | R_OIL | D_R_WH | PJ / TJ | 660 | 660 | 660 | 660 | 660 | 660 | 660 |  | 1
R_OTH-GEN | NS |  | R_ELC | D_R_OTH-GEN | PJ / TJ | 1000 | N/A | N/A | N/A | N/A | N/A | N/A |  | 1
| NB |  | R_ELC | D_R_OTH-GEN | PJ / TJ | 1000 | N/A | N/A | N/A | N/A | N/A | N/A |  | 1
| PEI |  | R_ELC | D_R_OTH-GEN | PJ / TJ | 1000 | N/A | N/A | N/A | N/A | N/A | N/A |  | 1
| NL |  | R_ELC | D_R_OTH-GEN | PJ / TJ | 1000 | N/A | N/A | N/A | N/A | N/A | N/A |  | 1
| LAB |  | R_ELC | D_R_OTH-GEN | PJ / TJ | 1000 | N/A | N/A | N/A | N/A | N/A | N/A |  | 1
C_OTH-GEN | NS |  | C_ELC | D_C_OTH-GEN | PJ / TJ | 1000 | N/A | N/A | N/A | N/A | N/A | N/A |  | 1
| NB |  | C_ELC | D_C_OTH-GEN | PJ / TJ | 1000 | N/A | N/A | N/A | N/A | N/A | N/A |  | 1
| PEI |  | C_ELC | D_C_OTH-GEN | PJ / TJ | 1000 | N/A | N/A | N/A | N/A | N/A | N/A |  | 1
| NL |  | C_ELC | D_C_OTH-GEN | PJ / TJ | 1000 | N/A | N/A | N/A | N/A | N/A | N/A |  | 1
| LAB |  | C_ELC | D_C_OTH-GEN | PJ / TJ | 1000 | N/A | N/A | N/A | N/A | N/A | N/A |  | 1
| NS |  | C_NG | D_C_OTH-GEN | PJ / TJ | 1000 | N/A | N/A | N/A | N/A | N/A | N/A |  | 1
| NB |  | C_NG | D_C_OTH-GEN | PJ / TJ | 1000 | N/A | N/A | N/A | N/A | N/A | N/A |  | 1
| NS |  | C_LPG | D_C_OTH-GEN | PJ / TJ | 1000 | N/A | N/A | N/A | N/A | N/A | N/A |  | 1
| NB |  | C_LPG | D_C_OTH-GEN | PJ / TJ | 1000 | N/A | N/A | N/A | N/A | N/A | N/A |  | 1
| PEI |  | C_LPG | D_C_OTH-GEN | PJ / TJ | 1000 | N/A | N/A | N/A | N/A | N/A | N/A |  | 1
| NL |  | C_LPG | D_C_OTH-GEN | PJ / TJ | 1000 | N/A | N/A | N/A | N/A | N/A | N/A |  | 1
| LAB |  | C_LPG | D_C_OTH-GEN | PJ / TJ | 1000 | N/A | N/A | N/A | N/A | N/A | N/A |  | 1

## LifetimeTech
Database Name | Regions | Data Source | Unit | Lifetime (Technical) | Notes | Include
R_SH_FELC | All | [17] | Years | 15 |  | 1
R_SH_DHPCC-ELCB | All | [17] | Years | 15 |  | 1
R_SH_FNG | All | [18] | Years | 20 |  | 1
R_SH_FLPG | All | [18] | Years | 20 |  | 1
R_SH_FOIL | All | [18] | Years | 20 |  | 1
IMP_ELC_R | All |  | Years | 200 | Non-physical technology. Lifetime arbitrarily set to 200. | 1
IMP_NG_R | All |  | Years | 200 | Non-physical technology. Lifetime arbitrarily set to 200. | 1
IMP_OIL_R | All |  | Years | 200 | Non-physical technology. Lifetime arbitrarily set to 200. | 1
IMP_LPG_R | All |  | Years | 200 | Non-physical technology. Lifetime arbitrarily set to 200. | 1
IMP_WOOD_R | All |  | Years | 200 | Non-physical technology. Lifetime arbitrarily set to 200. | 1
C_SH_ASHP-RTU | All | [3] | Years | 21 |  | 1
C_SH_RTU-NG | All | [19] | Years | 25 |  | 1
C_SH_RTU-LPG | All | [19] | Years | 25 |  | 1
C_SH_RTU-OIL | All | [19] | Years | 25 |  | 1
IMP_ELC_C | All |  | Years | 200 | Non-physical technology. Lifetime arbitrarily set to 200. | 1
IMP_NG_C | All |  | Years | 200 | Non-physical technology. Lifetime arbitrarily set to 200. | 1
IMP_OIL_C | All |  | Years | 200 | Non-physical technology. Lifetime arbitrarily set to 200. | 1
IMP_LPG_C | All |  | Years | 200 | Non-physical technology. Lifetime arbitrarily set to 200. | 1
R_WH_ELC | All | [12] | Years | 13 |  | 1
R_WH_HP | All | [12] | Years | 20 |  | 1
R_WH_NG | All | [20] | Years | 15 |  | 1
R_WH_LPG | All | [20] | Years | 15 |  | 1
R_WH_OIL | All | [20] | Years | 15 |  | 1
R_OTH-GEN | All |  | Years | 200 | Non-physical technology. Arbitrarily given a lifetime of 200 years. | 1
C_OTH-GEN | All |  | Years | 200 | Non-physical technology. Arbitrarily given a lifetime of 200 years. | 1

## TechInputSplit
Database Name | Regions | Data Source | Input Commodity | 2020 | 2025 | 2030 | 2035 | 2040 | 2045 | 2050 | Notes | Include
C_OTH-GEN | NS | [21] | C_ELC | 0.88698 | 0.88698 | 0.88698 | 0.88698 | 0.88698 | 0.88698 | 0.88698 | Assumption: The relative fuel shares are fixed over the model period. | 1
| NS | [21] | C_NG | 0.081465 | 0.081465 | 0.081465 | 0.081465 | 0.081465 | 0.081465 | 0.081465 | Assumption: The relative fuel shares are fixed over the model period. | 1
| NS | [21] | C_LPG | 0.031552 | 0.031552 | 0.031552 | 0.031552 | 0.031552 | 0.031552 | 0.031552 | Assumption: The relative fuel shares are fixed over the model period. | 1
| NB | [21] | C_ELC | 0.88698 | 0.88698 | 0.88698 | 0.88698 | 0.88698 | 0.88698 | 0.88698 | Assumption: The relative fuel shares are fixed over the model period. | 1
| NB | [21] | C_NG | 0.081465 | 0.081465 | 0.081465 | 0.081465 | 0.081465 | 0.081465 | 0.081465 | Assumption: The relative fuel shares are fixed over the model period. | 1
| NB | [21] | C_LPG | 0.031552 | 0.031552 | 0.031552 | 0.031552 | 0.031552 | 0.031552 | 0.031552 | Assumption: The relative fuel shares are fixed over the model period. | 1
| PEI | [21] | C_ELC | 0.9016 | 0.9016 | 0.9016 | 0.9016 | 0.9016 | 0.9016 | 0.9016 | Assumption: The relative fuel shares are fixed over the model period. | 1
| PEI | [21] | C_NG | 0 | 0 | 0 | 0 | 0 | 0 | 0 | Assumption: The relative fuel shares are fixed over the model period.
| PEI | [21] | C_LPG | 0.0984 | 0.0984 | 0.0984 | 0.0984 | 0.0984 | 0.0984 | 0.0984 | Assumption: The relative fuel shares are fixed over the model period. | 1
| NL | [21] | C_ELC | 0.9016 | 0.9016 | 0.9016 | 0.9016 | 0.9016 | 0.9016 | 0.9016 | Assumption: The relative fuel shares are fixed over the model period. | 1
| NL | [21] | C_NG | 0 | 0 | 0 | 0 | 0 | 0 | 0 | Assumption: The relative fuel shares are fixed over the model period.
| NL | [21] | C_LPG | 0.0984 | 0.0984 | 0.0984 | 0.0984 | 0.0984 | 0.0984 | 0.0984 | Assumption: The relative fuel shares are fixed over the model period. | 1
| LAB | [21] | C_ELC | 0.9016 | 0.9016 | 0.9016 | 0.9016 | 0.9016 | 0.9016 | 0.9016 | Assumption: The relative fuel shares are fixed over the model period. | 1
| LAB | [21] | C_NG | 0 | 0 | 0 | 0 | 0 | 0 | 0 | Assumption: The relative fuel shares are fixed over the model period.
| LAB | [21] | C_LPG | 0.0984 | 0.0984 | 0.0984 | 0.0984 | 0.0984 | 0.0984 | 0.0984 | Assumption: The relative fuel shares are fixed over the model period. | 1

## EmissionActivity
Database Name | Regions | Data Source | Unit | Emission Commodity | Input Commodity | Output Commodity | 2020 | 2025 | 2030 | 2035 | 2040 | 2045 | 2050 | Notes | Include
IMP_NG_R | All | Calculated using warming potentials of 298 for N2O and 25 for CH4 (IPCC Fourth Assessment Report) | kt/PJout | CO2e | ethos | R_NG | 49.907 | 49.907 | 49.907 | 49.907 | 49.907 | 49.907 | 49.907 |  | 1
| All | [22] | kt/PJout | CO2 | ethos | R_NG | 49.61 | 49.61 | 49.61 | 49.61 | 49.61 | 49.61 | 49.61 |  | 1
| All | [22] | kt/PJout | CH4 | ethos | R_NG | 0.000996 | 0.000996 | 0.000996 | 0.000996 | 0.000996 | 0.000996 | 0.000996 |  | 1
| All | [22] | kt/PJout | N2O | ethos | R_NG | 0.000913 | 0.000913 | 0.000913 | 0.000913 | 0.000913 | 0.000913 | 0.000913 |  | 1
IMP_LPG_R | All | Calculated using warming potentials of 298 for N2O and 25 for CH4 (IPCC Fourth Assessment Report) | kt/PJout | CO2e | ethos | R_LPG | 60.9582 | 60.9582 | 60.9582 | 60.9582 | 60.9582 | 60.9582 | 60.9582 |  | 1
| All | [22] | kt/PJout | CO2 | ethos | R_LPG | 59.66 | 59.66 | 59.66 | 59.66 | 59.66 | 59.66 | 59.66 |  | 1
| All | [22] | kt/PJout | CH4 | ethos | R_LPG | 0.001067 | 0.001067 | 0.001067 | 0.001067 | 0.001067 | 0.001067 | 0.001067 |  | 1
| All | [22] | kt/PJout | N2O | ethos | R_LPG | 0.004267 | 0.004267 | 0.004267 | 0.004267 | 0.004267 | 0.004267 | 0.004267 |  | 1
IMP_OIL_R | All | Calculated using warming potentials of 298 for N2O and 25 for CH4 (IPCC Fourth Assessment Report) | kt/PJout | CO2e | ethos | R_OIL | 70.4849 | 70.4849 | 70.4849 | 70.4849 | 70.4849 | 70.4849 | 70.4849 |  | 1
| All | [22] | kt/PJout | CO2 | ethos | R_OIL | 70.23 | 70.23 | 70.23 | 70.23 | 70.23 | 70.23 | 70.23 |  | 1
| All | [22] | kt/PJout | CH4 | ethos | R_OIL | 0.00067 | 0.00067 | 0.00067 | 0.00067 | 0.00067 | 0.00067 | 0.00067 |  | 1
| All | [22] | kt/PJout | N2O | ethos | R_OIL | 0.000799 | 0.000799 | 0.000799 | 0.000799 | 0.000799 | 0.000799 | 0.000799 |  | 1
IMP_WOOD_R | All | Calculated using warming potentials of 298 for N2O and 25 for CH4 (IPCC Fourth Assessment Report) | kt/PJout | CO2e | ethos | R_WOOD | 113.776 | 113.776 | 113.776 | 113.776 | 113.776 | 113.776 | 113.776 |  | 1
| All | [22] | kt/PJout | CO2 | ethos | R_WOOD | 93.71 | 93.71 | 93.71 | 93.71 | 93.71 | 93.71 | 93.71 |  | 1
| All | [22] | kt/PJout | CH4 | ethos | R_WOOD | 0.302 | 0.302 | 0.302 | 0.302 | 0.302 | 0.302 | 0.302 |  | 1
| All | [22] | kt/PJout | N2O | ethos | R_WOOD | 0.042 | 0.042 | 0.042 | 0.042 | 0.042 | 0.042 | 0.042 |  | 1
IMP_NG_C | All | Calculated using warming potentials of 298 for N2O and 25 for CH4 (IPCC Fourth Assessment Report) | kt/PJout | CO2e | ethos | C_NG | 49.907 | 49.907 | 49.907 | 49.907 | 49.907 | 49.907 | 49.907 |  | 1
| All | [22] | kt/PJout | CO2 | ethos | C_NG | 49.61 | 49.61 | 49.61 | 49.61 | 49.61 | 49.61 | 49.61 |  | 1
| All | [22] | kt/PJout | CH4 | ethos | C_NG | 0.000996 | 0.000996 | 0.000996 | 0.000996 | 0.000996 | 0.000996 | 0.000996 |  | 1
| All | [22] | kt/PJout | N2O | ethos | C_NG | 0.000913 | 0.000913 | 0.000913 | 0.000913 | 0.000913 | 0.000913 | 0.000913 |  | 1
IMP_LPG_C | All | Calculated using warming potentials of 298 for N2O and 25 for CH4 (IPCC Fourth Assessment Report) | kt/PJout | CO2e | ethos | C_LPG | 60.9582 | 60.9582 | 60.9582 | 60.9582 | 60.9582 | 60.9582 | 60.9582 |  | 1
| All | [22] | kt/PJout | CO2 | ethos | C_LPG | 59.66 | 59.66 | 59.66 | 59.66 | 59.66 | 59.66 | 59.66 |  | 1
| All | [22] | kt/PJout | CH4 | ethos | C_LPG | 0.001067 | 0.001067 | 0.001067 | 0.001067 | 0.001067 | 0.001067 | 0.001067 |  | 1
| All | [22] | kt/PJout | N2O | ethos | C_LPG | 0.004267 | 0.004267 | 0.004267 | 0.004267 | 0.004267 | 0.004267 | 0.004267 |  | 1
IMP_OIL_C | All | Calculated using warming potentials of 298 for N2O and 25 for CH4 (IPCC Fourth Assessment Report) | kt/PJout | CO2e | ethos | C_OIL | 70.4849 | 70.4849 | 70.4849 | 70.4849 | 70.4849 | 70.4849 | 70.4849 |  | 1
| All | [22] | kt/PJout | CO2 | ethos | C_OIL | 70.23 | 70.23 | 70.23 | 70.23 | 70.23 | 70.23 | 70.23 |  | 1
| All | [22] | kt/PJout | CH4 | ethos | C_OIL | 0.00067 | 0.00067 | 0.00067 | 0.00067 | 0.00067 | 0.00067 | 0.00067 |  | 1
| All | [22] | kt/PJout | N2O | ethos | C_OIL | 0.000799 | 0.000799 | 0.000799 | 0.000799 | 0.000799 | 0.000799 | 0.000799 |  | 1

## Constraints
Database Name | Regions | Constraint | Unit | 2020 | 2025 | 2030 | 2035 | 2040 | 2045 | 2050 | Notes | Details | Include
R_SH_FNG | NS | MaxCapacity | k units | 144.2 | 144.2 | 144.2 | 144.2 | 144.2 | 144.2 | 144.2 | Only residences in Halifax Urban Area have NG connection. | Calculated by multiplying the population share in Halifax by the existing residential heating stock. Numbers: Population of Halifax: 316,701; Population of NS: 971,395; Existing stock: 442.3 k units. | 1
| NB | MaxCapacity | k units | 95.13 | 95.13 | 95.13 | 95.13 | 95.13 | 95.13 | 95.13 | Only residences in Moncton, SJ, and Fredericton have NG connection. | Calculated by multiplying the population share in SJ, Moncton and Fredericton by the existing residential heating stock. Numbers: Population of Moncton: 85,198; Population of SJL: 70,785; Population of Fredericton: 58,220; Population of NB: 776,827; Existing stock: 345 k units. | 1
| PEI | MaxCapacity | k units | 0 | 0 | 0 | 0 | 0 | 0 | 0 | No natural gas distribution lines in the region. |  | 1
| NL | MaxCapacity | k units | 0 | 0 | 0 | 0 | 0 | 0 | 0 | No natural gas distribution lines in the region. |  | 1
| LAB | MaxCapacity | k units | 0 | 0 | 0 | 0 | 0 | 0 | 0 | No natural gas distribution lines in the region. |  | 1
C_SH_RTU-NG | NS | MaxCapacity | k units | 32.39 | 32.39 | 32.39 | 32.39 | 32.39 | 32.39 | 32.39 | Only buildings in Halifax Urban Area have NG connection. | Using same method as residential space heating yields values lower than current existing commercial natural gas heating stock. Therefore, it is assumed that commercial natural gas heating systems are at capacity and the max capacity is set to the existing capacity. | 1
| NB | MaxCapacity | k units | 22.03 | 22.03 | 22.03 | 22.03 | 22.03 | 22.03 | 22.03 | Only buildings in Moncton, SJ, and Fredericton have NG connection. | Using same method as residential space heating yields values lower than current existing commercial natural gas heating stock. Therefore, it is assumed that commercial natural gas heating systems are at capacity and the max capacity is set to the existing capacity. | 1
| PEI | MaxCapacity | k units | 0 | 0 | 0 | 0 | 0 | 0 | 0 | No natural gas distribution lines in the region. |  | 1
| NL | MaxCapacity | k units | 0 | 0 | 0 | 0 | 0 | 0 | 0 | No natural gas distribution lines in the region. |  | 1
| LAB | MaxCapacity | k units | 0 | 0 | 0 | 0 | 0 | 0 | 0 | No natural gas distribution lines in the region. |  | 1
R_WH_FNG | NS | MaxCapacity | k units | 146.718 | 146.718 | 146.718 | 146.718 | 146.718 | 146.718 | 146.718 | Only residences in Halifax Urban Area have NG connection. | Calculated by multiplying the population share in Halifax by the existing residential heating stock. Numbers: Population of Halifax: 316,701; Population of NS: 971,395; Existing stock: 450 k units. | 1
| NB | MaxCapacity | k units | 97.5453 | 97.5453 | 97.5453 | 97.5453 | 97.5453 | 97.5453 | 97.5453 | Only residences in Moncton, SJ, and Fredericton have NG connection. | Calculated by multiplying the population share in SJ, Moncton and Fredericton by the existing residential heating stock. Numbers: Population of Moncton: 85,198; Population of SJL: 70,785; Population of Fredericton: 58,220; Population of NB: 776,827; Existing stock: 354 k units. | 1
| PEI | MaxCapacity | k units | 0 | 0 | 0 | 0 | 0 | 0 | 0 | No natural gas distribution lines in the region. |  | 1
| NL | MaxCapacity | k units | 0 | 0 | 0 | 0 | 0 | 0 | 0 | No natural gas distribution lines in the region. |  | 1
| LAB | MaxCapacity | k units | 0 | 0 | 0 | 0 | 0 | 0 | 0 | No natural gas distribution lines in the region. |  | 1

## Data Sources
Data Source
[1] | NRCan, "Comprehensive Energy Use Database. Residential Sector. Atlantic Provinces. Table 2: Secondary Energy Use and GHG Emissions by End-Use". [Online]. Available: https://oee.nrcan.gc.ca/corporate/statistics/neud/dpa/showTable.cfm?type=CP&sector=res&juris=atl&rn=2&page=0
[2] | NRCan, "Comprehensive Energy Use Database. Commercial/Institutional Sector. Atlantic Provinces. Table 2: Secondary Energy Use and GHG Emissions by End-Use". [Online]. Available: https://oee.nrcan.gc.ca/corporate/statistics/neud/dpa/showTable.cfm?type=CP&sector=com&juris=atl&rn=2&page=0
[3] | Natural Resources Canada (NRCan) Heat Pump Study (Confidential)
[4] | RSMeans Mechanical Data 2018, MF2016 Weighted Average, p. 703
[5] | RSMeans Residential Costs (Gordian), 2019
[6] | Updated Buildings Sector Appliance and Equipment Costs and Efficiencies, EIA, US DOE, June 2018. Available at: https://www.eia.gov/analysis/studies/buildings/equipcosts/pdf/full.pdf
[7] | The Home Depot, Canada. [Online]. https://www.homedepot.ca/en/home/categories/building-materials/plumbing/water-heaters/tank-water-heaters.html
[8] | Canada Energy Regulator. Canada's Energy Future 2020 Data Appendices (Reference Case). DOI: https://doi.org/10.35002/zjr8-8x75
[9] | U.S. Energy Information Administration. Annual Energy Outlook 2021. Table 3: Energy Prices by Sector and Source. [Online]. Available: https://www.eia.gov/outlooks/aeo/data/browser/#/?id=3-AEO2021&region=1-1&cases=ref2021&start=2019&end=2050&f=A&linechart=ref2021-d113020a.3-3-AEO2021.1-1&map=ref2021-d113020a.4-3-AEO2021.1-1&sourcekey=0
[10] | Open Energy Outlook for the United States (2021), GitHub Repository, https://github.com/TemoaProject/oeo
[11] | Natural Resources Canada (NRCan), Heat Pump Study, "Commercial_bldg_electrification_results_v2_Nov 3.xls" (Confidential)
[12] | Arkansas TRM Version 8.1 Vol. 2, 2.3.1 Water Heater Replacement, p125-138
[13] | ENERGY STAR Certfiied Water Heater Product Finder [Online]. https://www.energystar.gov/productfinder/download/certified-water-heaters/
[14] | Jadun, Paige, et al. Electrification futures study: end-use electric technology cost and performance projections through 2050. No. NREL/TP-6A20-70485. National Renewable Energy Lab.(NREL), Golden, CO (United States), 2017.
[15] | Natural Resources Canada (NRCan), 2015 Survey of Household Energy Use (SHEU-2015) Data Tables". [On-Line]. Available at: https://oee.nrcan.gc.ca/corporate/statistics/neud/dpa/menus/sheu/2015/tables.cfm .
[16] | Natural Resources Canada (NRCan), "Comprehensive Energy Use Database, Residential Sector." [On-line]. Available at: https://oee.nrcan.gc.ca/corporate/statistics/neud/dpa/menus/trends/comprehensive_tables/list.cfm
[17] | New York State Joint Utilities, "New York Standard Approach for Estimating Energy Savings from Energy Efficiency Programs," V7.0, 2019. Available at: https://www3.dps.ny.gov/W/PSCWeb.nsf/All/72C23DECFF52920A85257F1100671BDD?OpenDocument .
[18] | Illinois Statewide TRM v8.0 Vol.3, 2019, P-108
[19] | Custom Measure Life Review, Ontario Energy Board, May 2018
[20] | State of Minnesota Techncial Reference Manual, Version 3.0, 2019. P-143
[21] | Natural Resources Canada (NRCan), "Comprehensive Energy Use Database, Commercial Sector." [On-line]. Available at: https://oee.nrcan.gc.ca/corporate/statistics/neud/dpa/menus/trends/comprehensive_tables/list.cfm
[22] | Government of Nova Scotia. (2018). Standards for Quantification, Reporting, and Verification of Greenhouse Gas Emissions. https://climatechange.novascotia.ca/sites/default/files/uploads/Nova-Scotia-Standards-for-QRV-of-Greenhouse-Gas-Emissions.pdf
[23] | Statistics Canada. 2017. Newfoundland and Labrador (table). Census Profile. 2016 Census. Statistics Canada Catalogue no. 98-316-X2016001. Ottawa. Released November 29, 2017. https://www12.statcan.gc.ca/census-recensement/2016/dp-pd/prof/index.cfm?Lang=E (accessed October 28, 2021).https://www12.statcan.gc.ca/census-recensement/2016/dp-pd/prof/index.cfm?Lang=E (accessed May 11, 2021).
[24] | Labrador. (2021). Retrieved May 11, 2021, from https://en.wikipedia.org/wiki/Labrador

## Conversion Factors
Region | Macro Indicator | 2020 | 2025 | 2030 | 2035 | 2040 | 2045 | 2050 | Source
NS | Real Gross Domestic Product ($2012 Millions) | 39705 | 44051 | 47328 | 50657 | 53245 | 55393 | 57392 | [8]
| Population (thousands) | 978.4 | 1013.3 | 1037.6 | 1056 | 1066 | 1070.1 | 1073.2 | [8]
| Gross Domestic Product Deflator (2012=100) | 1.13 | 1.25 | 1.37 | 1.51 | 1.67 | 1.84 | 2.01 | [8]
| Relative Population (2020 = 1) | 1 | 1.0357 | 1.0605 | 1.0793 | 1.0895 | 1.0937 | 1.0969 | [8]
NB | Real Gross Domestic Product ($2012 Millions) | 32253 | 34800 | 37232 | 38921 | 40103 | 41084 | 41819 | [8]
| Population (thousands) | 781.3 | 805.7 | 831 | 847.5 | 856.4 | 860.4 | 861 | [8]
| Gross Domestic Product Deflator (2012=100) | 1.12 | 1.29 | 1.45 | 1.62 | 1.81 | 2.02 | 2.26 | [8]
| Relative Population (2020 = 1) | 1 | 1.0312 | 1.0636 | 1.0847 | 1.0961 | 1.1012 | 1.102 | [8]
PEI | Real Gross Domestic Product ($2012 Millions) | 6344 | 7292 | 8037 | 8961 | 9689 | 10389 | 11152 | [8]
| Population (thousands) | 159.2 | 171.6 | 184.1 | 196.4 | 206.3 | 214.8 | 224 | [8]
| Gross Domestic Product Deflator (2012=100) | 1.12 | 1.19 | 1.28 | 1.41 | 1.55 | 1.72 | 1.88 | [8]
| Relative Population (2020 = 1) | 1 | 1.0779 | 1.1564 | 1.2337 | 1.2959 | 1.3492 | 1.407 | [8]
NL+LAB | Real Gross Domestic Product ($2012 Millions) | 30590 | 32987 | 30017 | 30809 | 30251 | 28532 | 27790 | [8]
| Population (thousands) | 520.3 | 512.5 | 506 | 501.7 | 498.1 | 487 | 480.5 | [8]
| Gross Domestic Product Deflator (2012=100) | 0.97 | 1.14 | 1.35 | 1.58 | 1.85 | 2.21 | 2.64 | [8]
| Relative Population (2020 = 1) | 1 | 0.98501 | 0.97252 | 0.96425 | 0.95733 | 0.936 | 0.92351 | [8]
| Crude Oil Production (k barrel per day) | 250.07 | 287.26 | 177.47 | 165.52 | 128.44 | 62.88 | 23.14 | [8]
| Crude Oil Production (PJ) | 545.6527 | 626.8013 | 387.2395 | 361.1646 | 280.2561 | 137.2042 | 50.4915 | [8]
| Relative Crude Oil Production (2020 = 1) | 1 | 1.1487 | 0.70968 | 0.66189 | 0.51362 | 0.25145 | 0.092534 | [8]
Canada | End-use demand for Refined Petroleum Production | 11402.06 | 12272.41 | 12472.43 | 12759.39 | 12958 | 13193.77 | 13359.06 | [8]
| Relative end-use demand for RPP (2020 = 1) | 1 | 1.0763 | 1.0939 | 1.119 | 1.1365 | 1.1571 | 1.1716 | [8]
| Exchange rate (CAD/USD) | 1.38 | 1.29 | 1.27 | 1.24 | 1.23 | 1.22 | 1.2 | [8]
| Annual Inflation Factor | 2020: 1.02
Population Shares of Newfoundland and Labrador | bar: 2020 to 2025
Region | Population (2016) | 2020: Share; 2025: Source
NL+LAB | 519716 | 2020: 1; 2025: [23]
NL | 492519 | 2020: 0.94767; 2025: Calculated
LAB | 27197 | 2020: 0.052331; 2025: [24]
|  |  | MMBtu | PJ
|  | MMBtu | 1 | 1.0551e-06
|  | PJ | 947800 | 1

## Performance Curves
Investment Cost Curves
Technology | 2020 | 2025 | 2030 | 2035 | 2040 | 2045 | 2050 | Source
Res ASHP | 1 | 0.95895 | 0.91791 | 0.87686 | 0.83581 | 0.79477 | 0.75372 | [14]
Res ccASHP | 1 | 0.95895 | 0.91791 | 0.87686 | 0.83581 | 0.79477 | 0.75372 | [14]
Res HPWH | 1 | 0.92941 | 0.85882 | 0.81176 | 0.76471 | 0.73704 | 0.70937 | [14]
Com ASHP | 1 | 0.92941 | 0.85882 | 0.81176 | 0.76471 | 0.73704 | 0.70937 | [14]
Com HPWH | 1 | 0.93011 | 0.86021 | 0.80009 | 0.73997 | 0.69075 | 0.64153 | [14]
Efficiency Curves
Technology | 2020 | 2025 | 2030 | 2035 | 2040 | 2045 | 2050 | Source
Res ASHP | 1 | 0.875 | 0.75 | 0.675 | 0.6 | 0.58302 | 0.56604 | [14]
Res ccASHP | 1 | 0.83333 | 0.66667 | 0.64103 | 0.61538 | 0.59341 | 0.57143 | [14]
Res HPWH | 1 | 0.92857 | 0.85714 | 0.82857 | 0.8 | 0.8 | 0.8 | [14]
Com ASHP | 1 | 0.94444 | 0.88889 | 0.8655 | 0.84211 | 0.82105 | 0.8 | [14]
Com HPWH | 1 | 0.96154 | 0.92308 | 0.9093 | 0.89552 | 0.88508 | 0.87464 | [14]