## Technologies and Commodities
Technologies
Database Name | Description
W_LANDFILL_EX | Landfill for solid waste (existing)
W_LANDFILL-LFG_EX | Landfill for solid waste with landfill gas recovery (existing)
W_WTE_EX | Waste to energy facility via incineration (existing)
W_LANDFILL-LFG | Landfill for solid waste with landfill gas recovery
W_DIGESTER | Anaerobic digester for solid waste
W_COMPOST_EX | Aerobic composting for solid waste (existing)
W_RECYCLE_EX | Recycling for solid waste (existing)
W_SORTER_EX | Dummy technology that sorts solid waste
W_WTR-TRTMNT-GEN | Generic waste water treatment technology. Calibrated to match reported emissions.
W_LANDFILL-WOOD-GEN | Generic industrial wood waste landfill. Calibrated to match reported emissions.
Commodities
Database Name | Description
ethos | Non-physical technology used as a starting point for the commodity/process chains.
W_DISPOSED | Solid waste routed for disposal
W_INCINERATED | Solid waste routed for incineration
W_DIVERTED-ORGN | Organic solid waste diverted for composting
W_DIVERTED-REC | Recyclable solid waste diverted for recycling
D_W_WASTE | "Demand" for solid waste. This is set equal to the total amount of solid waste in the region.
D_W_WOOD | "Demand" for industrial wood waste. This is set equal to the total amount of industrial wood waste in the region.
D_W_WASTEWTR | "Demand" for waste water treatment. This is set equal to the total amount of waste water needing treatment in each region.
CO2 | Carbon dioxide
CO2e | Carbon dioxide equivalent
N2O | Nitrous oxide
CH4 | Methane

## CostInvest
Database Name | Regions | Data Source | Unit | Currency | 2019 | 2020 | 2025 | 2030 | 2035 | 2040 | 2045 | 2050 | Notes | Include
W_LANDFILL-LFG | PEI, NL, LAB | [1] | $M/Mt waste/year | 2001 USD | N/A | 14 | 14 | 14 | 14 | 14 | 14 | 14
| PEI, NL, LAB | [1] | $M/Mt waste/year | 2018 USD | N/A | 19.04 | 19.04 | 19.04 | 19.04 | 19.04 | 19.04 | 19.04 | Adjusted using an inflation factor of 1.36 [2]
| PEI, NL, LAB | [1] | $M/Mt waste/year | 2018 CAD | N/A | 26.2752 | 24.5616 | 24.1808 | 23.6096 | 23.4192 | 23.2288 | 22.848 |  | 1
W_DIGESTER | All | [1] | $M/Mt waste/year | 2001 USD | N/A | 60 | 60 | 60 | 60 | 60 | 60 | 60
| All | [1] | $M/Mt waste/year | 2018 USD | N/A | 81.6 | 81.6 | 81.6 | 81.6 | 81.6 | 81.6 | 81.6 | Adjusted using an inflation factor of 1.36 [2]
| All | [1] | $M/Mt waste/year | 2018 CAD | N/A | 112.608 | 105.264 | 103.632 | 101.184 | 100.368 | 99.552 | 97.92 |  | 1
W_WTR-TRTMNT-GEN | All |  | $M/G m3 waste/year | 2018 CAD | N/A | 0.1 | 0.1 | 0.1 | 0.1 | 0.1 | 0.1 | 0.1 | This cost is made arbitrarily small for computational reasons. | 1
W_LANDFILL-WOOD-GEN | All |  | $M/Mt waste/year | 2018 CAD | N/A | 0.1 | 0.1 | 0.1 | 0.1 | 0.1 | 0.1 | 0.1 | This cost is made arbitrarily small for computational reasons. | 1

## CapacityToActivity
Database Name | Capacity Units | Activity Units | Regions | Capacity To Activity | Data Source | Notes | Include
W_LANDFILL-LFG | Mt | kt | PEI, NL, LAB | 1000 |  | Mt to kt | 1
W_DIGESTER | Mt | kt | All | 1000 |  | Mt to kt | 1
W_SORTER_EX | Mt | kt | All | 1000 |  | Mt to kt | 1
W_LANDFILL_EX | Mt | kt | PEI, NL, LAB | 1000 |  | Mt to kt | 1
W_LANDFILL-LFG_EX | Mt | kt | NB, NS | 1000 |  | Mt to kt | 1
W_WTE_EX | Mt | kt | PEI | 1000 |  | Mt to kt | 1
W_COMPOST_EX | Mt | kt | NS, NB, PEI | 1000 |  | Mt to kt | 1
W_RECYCLE_EX | Mt | kt | All | 1000 |  | Mt to kt | 1
W_WTR-TRTMNT-GEN | G m3 | M m3 | All | 1000 |  | G m3 to M m3 | 1
W_LANDFILL-WOOD-GEN | Mt | kt | All | 1000 |  | Mt to kt | 1

## Demand
Database Name | Regions | Data Source | Unit | 2019 | 2020 | 2025 | 2030 | 2035 | 2040 | 2045 | 2050 | Notes | Include
D_W_WASTE | NB | [3] | kt | N/A | 654.4 | 674.8369 | 696.0276 | 709.8477 | 717.3021 | 720.6525 | 721.155 | Source uses 2016 data. Demand growth is indexed to population growth as per [4]. | 1
| NS | [3] | kt | N/A | 668.5 | 692.3457 | 708.9489 | 721.5209 | 728.3534 | 731.1548 | 733.2729 | Source uses 2016 data. Demand growth is indexed to population growth as per [4]. | 1
| PEI | [3] | kt | N/A | 108.6 | 117.0588 | 125.5858 | 133.9764 | 140.7298 | 146.5281 | 152.804 | Source uses 2016 data. Demand growth is indexed to population growth as per [4]. | 1
| NL+LAB | [3] | kt | N/A | 434.7 | 428.1833 | 422.7526 | 419.1601 | 416.1524 | 406.8785 | 401.4479 | Source uses 2016 data. Demand growth is indexed to population growth as per [4].
| NL | [3] | kt | N/A | 411.9519 | 405.7762 | 400.6298 | 397.2252 | 394.3749 | 385.5864 | 380.4399 | Source uses 2016 data. Demand growth is indexed to population growth as per [4]. | 1
| LAB | [3] | kt | N/A | 22.7481 | 22.407 | 22.1229 | 21.9349 | 21.7775 | 21.2922 | 21.008 | Source uses 2016 data. Demand growth is indexed to population growth as per [4]. | 1
D_W_WASTEWTR | NB | [5] | M m3 | N/A | 102.4 | 105.598 | 108.9139 | 111.0764 | 112.2429 | 112.7671 | 112.8458 | Source uses 2016 data. Demand growth is indexed to population growth as per [4]. | 1
| NS | [5] | M m3 | N/A | 160.3 | 166.018 | 169.9993 | 173.0139 | 174.6523 | 175.324 | 175.8319 | Source uses 2016 data. Demand growth is indexed to population growth as per [4]. | 1
| PEI | [5] | M m3 | N/A | 14.6 | 15.7372 | 16.8835 | 18.0116 | 18.9195 | 19.699 | 20.5427 | Source uses 2016 data. Demand growth is indexed to population growth as per [4]. | 1
| NL+LAB | [5] | M m3 | N/A | 107.2 | 105.5929 | 104.2537 | 103.3677 | 102.626 | 100.339 | 98.9998 | Source uses 2016 data. Demand growth is indexed to population growth as per [4].
| NL | [5] | M m3 | N/A | 101.5902 | 100.0672 | 98.7981 | 97.9585 | 97.2556 | 95.0882 | 93.8191 | Source uses 2016 data. Demand growth is indexed to population growth as per [4]. | 1
| LAB | [5] | M m3 | N/A | 5.6098 | 5.5257 | 5.4556 | 5.4093 | 5.3705 | 5.2508 | 5.1807 | Source uses 2016 data. Demand growth is indexed to population growth as per [4]. | 1
D_W_WOOD | NB |  | normalized units | N/A | 100 | 103.123 | 106.3612 | 108.4731 | 109.6122 | 110.1242 | 110.2009 | Demand is normalized to 100 in base year. Demand growth is indexed to population growth as per [4]. | 1
| NS |  | normalized units | N/A | 100 | 103.567 | 106.0507 | 107.9313 | 108.9534 | 109.3724 | 109.6893 | Demand is normalized to 100 in base year. Demand growth is indexed to population growth as per [4]. | 1
| PEI |  | normalized units | N/A | 100 | 107.7889 | 115.6407 | 123.3668 | 129.5854 | 134.9246 | 140.7035 | Demand is normalized to 100 in base year. Demand growth is indexed to population growth as per [4]. | 1
| NL+LAB |  | normalized units | N/A | 100 | 98.5009 | 97.2516 | 96.4251 | 95.7332 | 93.5998 | 92.3506 | Demand is normalized to 100 in base year. Demand growth is indexed to population growth as per [4].
| NL |  | normalized units | N/A | 94.7669 | 93.3463 | 92.1624 | 91.3792 | 90.7235 | 88.7017 | 87.5178 | Demand is normalized to 100 in base year. Demand growth is indexed to population growth as per [4]. | 1
| LAB |  | normalized units | N/A | 5.2331 | 5.1546 | 5.0892 | 5.046 | 5.0098 | 4.8981 | 4.8328 | Demand is normalized to 100 in base year. Demand growth is indexed to population growth as per [4]. | 1

## Efficiency
Database Name | Regions | Data Source | Input Commodity | Output Commodity | Unit | 2019 | 2020 | 2025 | 2030 | 2035 | 2040 | 2045 | 2050 | Notes | Include
W_LANDFILL_EX | PEI, NL, LAB |  | W_DISPOSED | D_W_WASTE | [10 empty] | 1 | bar: 2019 to 2050
W_LANDFILL-LFG_EX | NB, NS |  | W_DISPOSED | D_W_WASTE | [10 empty] | 1 | bar: 2019 to 2050
W_WTE_EX | PEI |  | W_INCINERATED | D_W_WASTE | [10 empty] | 1 | bar: 2019 to 2050
W_LANDFILL-LFG | PEI, NL, LAB |  | W_DISPOSED | D_W_WASTE |  | N/A | 1 | 1 | 1 | 1 | 1 | 1 | 1 |  | 1
W_DIGESTER | All |  | W_DISPOSED | D_W_WASTE |  | N/A | 1 | 1 | 1 | 1 | 1 | 1 | 1 |  | 1
W_COMPOST_EX | NS, NB, PEI |  | W_DIVERTED-ORGN | D_W_WASTE |  | 1 | N/A | N/A | N/A | N/A | N/A | N/A | N/A |  | 1
W_RECYCLE_EX | All |  | W_DIVERTED-REC | D_W_WASTE |  | 1 | N/A | N/A | N/A | N/A | N/A | N/A | N/A |  | 1
W_SORTER_EX | All |  | ethos | W_DISPOSED |  | 1 | N/A | N/A | N/A | N/A | N/A | N/A | N/A |  | 1
| All |  | ethos | W_DIVERTED-ORGN |  | 1 | N/A | N/A | N/A | N/A | N/A | N/A | N/A |  | 1
| All |  | ethos | W_DIVERTED-REC |  | 1 | N/A | N/A | N/A | N/A | N/A | N/A | N/A |  | 1
| All |  | ethos | W_INCINERATED |  | 1 | N/A | N/A | N/A | N/A | N/A | N/A | N/A |  | 1
W_WTR-TRTMNT-GEN | All |  | ethos | D_W_WASTEWTR |  | N/A | 1 | N/A | N/A | N/A | N/A | N/A | N/A |  | 1
W_LANDFILL-WOOD-GEN | All |  | ethos | D_W_WOOD |  | N/A | 1 | N/A | N/A | N/A | N/A | N/A | N/A |  | 1

## EmissionActivity
Database Name | Regions | Data Source | Unit | Emission Commodity | Input Commodity | Output Commodity | 2019 | 2020 | 2025 | 2030 | 2035 | 2040 | 2045 | 2050 | Notes | Include
W_LANDFILL_EX | NL |  | kt emitted / kt waste | CH4 | W_DISPOSED | D_W_WASTE | 0.064976 | N/A | N/A | N/A | N/A | N/A | N/A | N/A | Emission factors are are calculated as follows: The total reported emissions from [6] are divided by the total amount of waste [3]. | 1
| NL |  | kt emitted / kt waste | CO2e | W_DISPOSED | D_W_WASTE | 1.6244 | N/A | N/A | N/A | N/A | N/A | N/A | N/A | Emission factors are are calculated as follows: The total reported emissions from [6] are divided by the total amount of waste [3]. | 1 | 25
| LAB |  | kt emitted / kt waste | CH4 | W_DISPOSED | D_W_WASTE | 0.064976 | N/A | N/A | N/A | N/A | N/A | N/A | N/A | Emission factors are are calculated as follows: The total reported emissions from [6] are divided by the total amount of waste [3]. | 1
| LAB |  | kt emitted / kt waste | CO2e | W_DISPOSED | D_W_WASTE | 1.6244 | N/A | N/A | N/A | N/A | N/A | N/A | N/A | Emission factors are are calculated as follows: The total reported emissions from [6] are divided by the total amount of waste [3]. | 1
| PEI |  | kt emitted / kt waste | CH4 | W_DISPOSED | D_W_WASTE | 0.12173 | N/A | N/A | N/A | N/A | N/A | N/A | N/A | Emission factors are are calculated as follows: The total reported emissions from [6] are divided by the total amount of waste [3]. | 1
| PEI |  | kt emitted / kt waste | CO2e | W_DISPOSED | D_W_WASTE | 3.0432 | N/A | N/A | N/A | N/A | N/A | N/A | N/A | Emission factors are are calculated as follows: The total reported emissions from [6] are divided by the total amount of waste [3]. | 1
W_LANDFILL-LFG_EX | NB |  | kt emitted / kt waste | CH4 | W_DISPOSED | D_W_WASTE | 0.035362 | N/A | N/A | N/A | N/A | N/A | N/A | N/A | Emission factors are are calculated as follows: The total reported emissions from [6] are divided by the total amount of waste [3]. | 1
| NB |  | kt emitted / kt waste | CO2e | W_DISPOSED | D_W_WASTE | 0.88405 | N/A | N/A | N/A | N/A | N/A | N/A | N/A | Emission factors are are calculated as follows: The total reported emissions from [6] are divided by the total amount of waste [3]. | 1
| NS |  | kt emitted / kt waste | CH4 | W_DISPOSED | D_W_WASTE | 0.051526 | N/A | N/A | N/A | N/A | N/A | N/A | N/A | Emission factors are are calculated as follows: The total reported emissions from [6] are divided by the total amount of waste [3]. | 1
| NS |  | kt emitted / kt waste | CO2e | W_DISPOSED | D_W_WASTE | 1.2881 | N/A | N/A | N/A | N/A | N/A | N/A | N/A | Emission factors are are calculated as follows: The total reported emissions from [6] are divided by the total amount of waste [3]. | 1
W_WTE_EX | PEI |  | kt emitted / kt waste | CH4 | W_INCINERATED | D_W_WASTE | 0.00040217 | N/A | N/A | N/A | N/A | N/A | N/A | N/A | Emission factors are are calculated as follows: The total reported emissions from [6] are divided by the total amount of waste [3]. | 1
| PEI |  | kt emitted / kt waste | N2O | W_INCINERATED | D_W_WASTE | 0.00011649 | N/A | N/A | N/A | N/A | N/A | N/A | N/A | Emission factors are are calculated as follows: The total reported emissions from [6] are divided by the total amount of waste [3]. | 1
| PEI |  | kt emitted / kt waste | CO2 | W_INCINERATED | D_W_WASTE | 1.0694 | N/A | N/A | N/A | N/A | N/A | N/A | N/A | Emission factors are are calculated as follows: The total reported emissions from [6] are divided by the total amount of waste [3]. | 1
| PEI |  | kt emitted / kt waste | CO2e | W_INCINERATED | D_W_WASTE | 1.1142 | N/A | N/A | N/A | N/A | N/A | N/A | N/A | Emission factors are are calculated as follows: The total reported emissions from [6] are divided by the total amount of waste [3]. | 1
W_COMPOST_EX | NB |  | kt emitted / kt waste | CH4 | W_DIVERTED-ORGN | D_W_WASTE | 0.0072262 | N/A | N/A | N/A | N/A | N/A | N/A | N/A | Emission factors are are calculated as follows: The total reported emissions from [6] are divided by the total amount of waste [3]. | 1
| NB |  | kt emitted / kt waste | N2O | W_DIVERTED-ORGN | D_W_WASTE | 0.00052132 | N/A | N/A | N/A | N/A | N/A | N/A | N/A | Emission factors are are calculated as follows: The total reported emissions from [6] are divided by the total amount of waste [3]. | 1
| NB |  | kt emitted / kt waste | CO2e | W_DIVERTED-ORGN | D_W_WASTE | 0.33601 | N/A | N/A | N/A | N/A | N/A | N/A | N/A | Emission factors are are calculated as follows: The total reported emissions from [6] are divided by the total amount of waste [3]. | 1
| NS |  | kt emitted / kt waste | CH4 | W_DIVERTED-ORGN | D_W_WASTE | 0.0046489 | N/A | N/A | N/A | N/A | N/A | N/A | N/A | Emission factors are are calculated as follows: The total reported emissions from [6] are divided by the total amount of waste [3]. | 1
| NS |  | kt emitted / kt waste | N2O | W_DIVERTED-ORGN | D_W_WASTE | 0.00033122 | N/A | N/A | N/A | N/A | N/A | N/A | N/A | Emission factors are are calculated as follows: The total reported emissions from [6] are divided by the total amount of waste [3]. | 1
| NS |  | kt emitted / kt waste | CO2e | W_DIVERTED-ORGN | D_W_WASTE | 0.21492 | N/A | N/A | N/A | N/A | N/A | N/A | N/A | Emission factors are are calculated as follows: The total reported emissions from [6] are divided by the total amount of waste [3]. | 1
| PEI |  | kt emitted / kt waste | CH4 | W_DIVERTED-ORGN | D_W_WASTE | 0.0014957 | N/A | N/A | N/A | N/A | N/A | N/A | N/A | Emission factors are are calculated as follows: The total reported emissions from [6] are divided by the total amount of waste [3]. | 1
| PEI |  | kt emitted / kt waste | N2O | W_DIVERTED-ORGN | D_W_WASTE | 0.00016947 | N/A | N/A | N/A | N/A | N/A | N/A | N/A | Emission factors are are calculated as follows: The total reported emissions from [6] are divided by the total amount of waste [3]. | 1
| PEI |  | kt emitted / kt waste | CO2e | W_DIVERTED-ORGN | D_W_WASTE | 0.087894 | N/A | N/A | N/A | N/A | N/A | N/A | N/A | Emission factors are are calculated as follows: The total reported emissions from [6] are divided by the total amount of waste [3]. | 1
W_RECYCLE_EX | All |  | kt emitted / kt waste | CH4 | W_DIVERTED-REC | D_W_WASTE | 0 | N/A | N/A | N/A | N/A | N/A | N/A | N/A | Emission factors are are calculated as follows: The total reported emissions from [6] are divided by the total amount of waste [3].
| All |  | kt emitted / kt waste | CO2e | W_DIVERTED-REC | D_W_WASTE | 0 | N/A | N/A | N/A | N/A | N/A | N/A | N/A | Emission factors are are calculated as follows: The total reported emissions from [6] are divided by the total amount of waste [3].
W_LANDFILL-LFG | NL | [1] | kt emitted / kt waste | CH4 | W_DISPOSED | D_W_WASTE | N/A | 0.032488 | 0.032488 | 0.032488 | 0.032488 | 0.032488 | 0.032488 | 0.032488 | Landfilling with LFG flare is assumed to result in a 50% decrease in CH4 emissions relative to landfilling with no LFG collection. | 1
| NL | [1] | kt emitted / kt waste | CO2e | W_DISPOSED | D_W_WASTE | N/A | 0.8122 | 0.8122 | 0.8122 | 0.8122 | 0.8122 | 0.8122 | 0.8122 | Landfilling with LFG flare is assumed to result in a 50% decrease in CH4 emissions relative to landfilling with no LFG collection. | 1
| LAB | [1] | kt emitted / kt waste | CH4 | W_DISPOSED | D_W_WASTE | N/A | 0.032488 | 0.032488 | 0.032488 | 0.032488 | 0.032488 | 0.032488 | 0.032488 | Landfilling with LFG flare is assumed to result in a 50% decrease in CH4 emissions relative to landfilling with no LFG collection. | 1
| LAB | [1] | kt emitted / kt waste | CO2e | W_DISPOSED | D_W_WASTE | N/A | 0.8122 | 0.8122 | 0.8122 | 0.8122 | 0.8122 | 0.8122 | 0.8122 | Landfilling with LFG flare is assumed to result in a 50% decrease in CH4 emissions relative to landfilling with no LFG collection. | 1
| PEI | [1] | kt emitted / kt waste | CH4 | W_DISPOSED | D_W_WASTE | N/A | 0.060865 | 0.060865 | 0.060865 | 0.060865 | 0.060865 | 0.060865 | 0.060865 | Landfilling with LFG flare is assumed to result in a 50% decrease in CH4 emissions relative to landfilling with no LFG collection. | 1
| PEI | [1] | kt emitted / kt waste | CO2e | W_DISPOSED | D_W_WASTE | N/A | 1.5216 | 1.5216 | 1.5216 | 1.5216 | 1.5216 | 1.5216 | 1.5216 | Landfilling with LFG flare is assumed to result in a 50% decrease in CH4 emissions relative to landfilling with no LFG collection. | 1
W_DIGESTER | NB | [1] | kt emitted / kt waste | CH4 | W_DISPOSED | D_W_WASTE | N/A | 0 | 0 | 0 | 0 | 0 | 0 | 0 | Anaerobic digestion is assumed to have a 100% capture rate for methane. | 0
| NB | [1] | kt emitted / kt waste | CO2e | W_DISPOSED | D_W_WASTE | N/A | 0 | 0 | 0 | 0 | 0 | 0 | 0 | Anaerobic digestion is assumed to have a 100% capture rate for methane. | 0
| NS | [1] | kt emitted / kt waste | CH4 | W_DISPOSED | D_W_WASTE | N/A | 0 | 0 | 0 | 0 | 0 | 0 | 0 | Anaerobic digestion is assumed to have a 100% capture rate for methane. | 0
| NS | [1] | kt emitted / kt waste | CO2e | W_DISPOSED | D_W_WASTE | N/A | 0 | 0 | 0 | 0 | 0 | 0 | 0 | Anaerobic digestion is assumed to have a 100% capture rate for methane. | 0
| PEI | [1] | kt emitted / kt waste | CH4 | W_DISPOSED | D_W_WASTE | N/A | 0 | 0 | 0 | 0 | 0 | 0 | 0 | Anaerobic digestion is assumed to have a 100% capture rate for methane. | 0
| PEI | [1] | kt emitted / kt waste | CO2e | W_DISPOSED | D_W_WASTE | N/A | 0 | 0 | 0 | 0 | 0 | 0 | 0 | Anaerobic digestion is assumed to have a 100% capture rate for methane. | 0
| NL | [1] | kt emitted / kt waste | CH4 | W_DISPOSED | D_W_WASTE | N/A | 0 | 0 | 0 | 0 | 0 | 0 | 0 | Anaerobic digestion is assumed to have a 100% capture rate for methane. | 0
| NL | [1] | kt emitted / kt waste | CO2e | W_DISPOSED | D_W_WASTE | N/A | 0 | 0 | 0 | 0 | 0 | 0 | 0 | Anaerobic digestion is assumed to have a 100% capture rate for methane. | 0
| LAB | [1] | kt emitted / kt waste | CH4 | W_DISPOSED | D_W_WASTE | N/A | 0 | 0 | 0 | 0 | 0 | 0 | 0 | Anaerobic digestion is assumed to have a 100% capture rate for methane. | 0
| LAB | [1] | kt emitted / kt waste | CO2e | W_DISPOSED | D_W_WASTE | N/A | 0 | 0 | 0 | 0 | 0 | 0 | 0 | Anaerobic digestion is assumed to have a 100% capture rate for methane. | 0
| LAB | [1] | kt emitted / kt waste | CH4 | W_DISPOSED | D_W_WASTE | N/A | 0 | 0 | 0 | 0 | 0 | 0 | 0 | Anaerobic digestion is assumed to have a 100% capture rate for methane. | 0
W_WTR-TRTMNT-GEN | NB |  | kt emitted / M m3 waste | CH4 | ethos | D_W_WASTEWTR | N/A | 0.010266 | N/A | N/A | N/A | N/A | N/A | N/A | Emission factors are are calculated as follows: The total reported emissions from [6] are divided by the total amount of waste [3]. | 1
| NB |  | kt emitted / M m3 waste | N2O | ethos | D_W_WASTEWTR | N/A | 0.0003259 | N/A | N/A | N/A | N/A | N/A | N/A | Emission factors are are calculated as follows: The total reported emissions from [6] are divided by the total amount of waste [3]. | 1
| NB |  | kt emitted / M m3 waste | CO2e | ethos | D_W_WASTEWTR | N/A | 0.35376 | N/A | N/A | N/A | N/A | N/A | N/A | Emission factors are are calculated as follows: The total reported emissions from [6] are divided by the total amount of waste [3]. | 1
| NS |  | kt emitted / M m3 waste | CH4 | ethos | D_W_WASTEWTR | N/A | 0.0065882 | N/A | N/A | N/A | N/A | N/A | N/A | Emission factors are are calculated as follows: The total reported emissions from [6] are divided by the total amount of waste [3]. | 1
| NS |  | kt emitted / M m3 waste | N2O | ethos | D_W_WASTEWTR | N/A | 0.00025712 | N/A | N/A | N/A | N/A | N/A | N/A | Emission factors are are calculated as follows: The total reported emissions from [6] are divided by the total amount of waste [3]. | 1
| NS |  | kt emitted / M m3 waste | CO2e | ethos | D_W_WASTEWTR | N/A | 0.24133 | N/A | N/A | N/A | N/A | N/A | N/A | Emission factors are are calculated as follows: The total reported emissions from [6] are divided by the total amount of waste [3]. | 1
| PEI |  | kt emitted / M m3 waste | CH4 | ethos | D_W_WASTEWTR | N/A | 0.017053 | N/A | N/A | N/A | N/A | N/A | N/A | Emission factors are are calculated as follows: The total reported emissions from [6] are divided by the total amount of waste [3]. | 1
| PEI |  | kt emitted / M m3 waste | N2O | ethos | D_W_WASTEWTR | N/A | 0.00046996 | N/A | N/A | N/A | N/A | N/A | N/A | Emission factors are are calculated as follows: The total reported emissions from [6] are divided by the total amount of waste [3]. | 1
| PEI |  | kt emitted / M m3 waste | CO2e | ethos | D_W_WASTEWTR | N/A | 0.56638 | N/A | N/A | N/A | N/A | N/A | N/A | Emission factors are are calculated as follows: The total reported emissions from [6] are divided by the total amount of waste [3]. | 1
| NL |  | kt emitted / M m3 waste | CH4 | ethos | D_W_WASTEWTR | N/A | 0.0052548 | N/A | N/A | N/A | N/A | N/A | N/A | Emission factors are are calculated as follows: The total reported emissions from [6] are divided by the total amount of waste [3]. | 1
| NL |  | kt emitted / M m3 waste | N2O | ethos | D_W_WASTEWTR | N/A | 0.00021591 | N/A | N/A | N/A | N/A | N/A | N/A | Emission factors are are calculated as follows: The total reported emissions from [6] are divided by the total amount of waste [3]. | 1
| NL |  | kt emitted / M m3 waste | CO2e | ethos | D_W_WASTEWTR | N/A | 0.19571 | N/A | N/A | N/A | N/A | N/A | N/A | Emission factors are are calculated as follows: The total reported emissions from [6] are divided by the total amount of waste [3]. | 1
| LAB |  | kt emitted / M m3 waste | CH4 | ethos | D_W_WASTEWTR | N/A | 0.0052548 | N/A | N/A | N/A | N/A | N/A | N/A | Emission factors are are calculated as follows: The total reported emissions from [6] are divided by the total amount of waste [3]. | 1
| LAB |  | kt emitted / M m3 waste | N2O | ethos | D_W_WASTEWTR | N/A | 0.00021591 | N/A | N/A | N/A | N/A | N/A | N/A | Emission factors are are calculated as follows: The total reported emissions from [6] are divided by the total amount of waste [3]. | 1
| LAB |  | kt emitted / M m3 waste | CO2e | ethos | D_W_WASTEWTR | N/A | 0.19571 | N/A | N/A | N/A | N/A | N/A | N/A | Emission factors are are calculated as follows: The total reported emissions from [6] are divided by the total amount of waste [3]. | 1
W_LANDFILL-WOOD-GEN | NB |  | kt emitted / kt waste | CH4 | ethos | D_W_WOOD | N/A | 0.017373 | N/A | N/A | N/A | N/A | N/A | N/A | Emission factors are are calculated as follows: The total reported emissions from [6] are divided by the total amount of waste [3]. | 1
| NB |  | kt emitted / kt waste | CO2e | ethos | D_W_WOOD | N/A | 0.43434 | N/A | N/A | N/A | N/A | N/A | N/A | Emission factors are are calculated as follows: The total reported emissions from [6] are divided by the total amount of waste [3]. | 1
| NS |  | kt emitted / kt waste | CH4 | ethos | D_W_WOOD | N/A | 0.01858 | N/A | N/A | N/A | N/A | N/A | N/A | Emission factors are are calculated as follows: The total reported emissions from [6] are divided by the total amount of waste [3]. | 1
| NS |  | kt emitted / kt waste | CO2e | ethos | D_W_WOOD | N/A | 0.46449 | N/A | N/A | N/A | N/A | N/A | N/A | Emission factors are are calculated as follows: The total reported emissions from [6] are divided by the total amount of waste [3]. | 1
| PEI |  | kt emitted / kt waste | CH4 | ethos | D_W_WOOD | N/A | 0.00019585 | N/A | N/A | N/A | N/A | N/A | N/A | Emission factors are are calculated as follows: The total reported emissions from [6] are divided by the total amount of waste [3]. | 1
| PEI |  | kt emitted / kt waste | CO2e | ethos | D_W_WOOD | N/A | 0.0048963 | N/A | N/A | N/A | N/A | N/A | N/A | Emission factors are are calculated as follows: The total reported emissions from [6] are divided by the total amount of waste [3]. | 1
| NL |  | kt emitted / kt waste | CH4 | ethos | D_W_WOOD | N/A | 0.017009 | N/A | N/A | N/A | N/A | N/A | N/A | Emission factors are are calculated as follows: The total reported emissions from [6] are divided by the total amount of waste [3]. | 1
| NL |  | kt emitted / kt waste | CO2e | ethos | D_W_WOOD | N/A | 0.42523 | N/A | N/A | N/A | N/A | N/A | N/A | Emission factors are are calculated as follows: The total reported emissions from [6] are divided by the total amount of waste [3]. | 1
| LAB |  | kt emitted / kt waste | CH4 | ethos | D_W_WOOD | N/A | 0.017009 | N/A | N/A | N/A | N/A | N/A | N/A | Emission factors are are calculated as follows: The total reported emissions from [6] are divided by the total amount of waste [3]. | 1
| LAB |  | kt emitted / kt waste | CO2e | ethos | D_W_WOOD | N/A | 0.42523 | N/A | N/A | N/A | N/A | N/A | N/A | Emission factors are are calculated as follows: The total reported emissions from [6] are divided by the total amount of waste [3]. | 1

## TechOutputSplit
Database Name | Regions | Data Source | Input Commodity | Output Commodity | Unit | 2019 | 2020 | 2025 | 2030 | 2035 | 2040 | 2045 | 2050 | Notes | Include
W_SORTER_EX | NB | [3] | ethos | W_DISPOSED | -- | N/A | 0.76878 | 0.76878 | 0.76878 | 0.76878 | 0.76878 | 0.76878 | 0.76878 | The relative shares of waste type is given in [3]. These shares are assumed to stay constant until 2050. | 1
|  | National Waste Characterization Report: The Composition of Canadian Residual Municipal Solid Waste. Environment and Climate Change Canada (2020) | ethos | W_DIVERTED-ORGN | -- | N/A | 0.14969 | 0.14969 | 0.14969 | 0.14969 | 0.14969 | 0.14969 | 0.14969 | The relative shares of waste type is given in [3]. These shares are assumed to stay constant until 2050. | 1
|  | National Waste Characterization Report: The Composition of Canadian Residual Municipal Solid Waste. Environment and Climate Change Canada (2020) | ethos | W_DIVERTED-REC | -- | N/A | 0.081528 | 0.081528 | 0.081528 | 0.081528 | 0.081528 | 0.081528 | 0.081528 | The relative shares of waste type is given in [3]. These shares are assumed to stay constant until 2050. | 1
|  | National Waste Characterization Report: The Composition of Canadian Residual Municipal Solid Waste. Environment and Climate Change Canada (2020) | ethos | W_INCINERATED | -- | N/A | 0 | 0 | 0 | 0 | 0 | 0 | 0 | The relative shares of waste type is given in [3]. These shares are assumed to stay constant until 2050. | 1
| NS | National Waste Characterization Report: The Composition of Canadian Residual Municipal Solid Waste. Environment and Climate Change Canada (2020) | ethos | W_DISPOSED | -- | N/A | 0.56141 | 0.56141 | 0.56141 | 0.56141 | 0.56141 | 0.56141 | 0.56141 | The relative shares of waste type is given in [3]. These shares are assumed to stay constant until 2050. | 1
|  | National Waste Characterization Report: The Composition of Canadian Residual Municipal Solid Waste. Environment and Climate Change Canada (2020) | ethos | W_DIVERTED-ORGN | -- | N/A | 0.23428 | 0.23428 | 0.23428 | 0.23428 | 0.23428 | 0.23428 | 0.23428 | The relative shares of waste type is given in [3]. These shares are assumed to stay constant until 2050. | 1
|  | National Waste Characterization Report: The Composition of Canadian Residual Municipal Solid Waste. Environment and Climate Change Canada (2020) | ethos | W_DIVERTED-REC | -- | N/A | 0.20431 | 0.20431 | 0.20431 | 0.20431 | 0.20431 | 0.20431 | 0.20431 | The relative shares of waste type is given in [3]. These shares are assumed to stay constant until 2050. | 1
|  | National Waste Characterization Report: The Composition of Canadian Residual Municipal Solid Waste. Environment and Climate Change Canada (2020) | ethos | W_INCINERATED | -- | N/A | 0 | 0 | 0 | 0 | 0 | 0 | 0 | The relative shares of waste type is given in [3]. These shares are assumed to stay constant until 2050. | 1
| PEI | National Waste Characterization Report: The Composition of Canadian Residual Municipal Solid Waste. Environment and Climate Change Canada (2020) | ethos | W_DISPOSED | -- | N/A | 0.26747 | 0.26747 | 0.26747 | 0.26747 | 0.26747 | 0.26747 | 0.26747 | The relative shares of waste type is given in [3]. These shares are assumed to stay constant until 2050. | 1
|  | National Waste Characterization Report: The Composition of Canadian Residual Municipal Solid Waste. Environment and Climate Change Canada (2020) | ethos | W_DIVERTED-ORGN | -- | N/A | 0.18585 | 0.18585 | 0.18585 | 0.18585 | 0.18585 | 0.18585 | 0.18585 | The relative shares of waste type is given in [3]. These shares are assumed to stay constant until 2050. | 1
|  | National Waste Characterization Report: The Composition of Canadian Residual Municipal Solid Waste. Environment and Climate Change Canada (2020) | ethos | W_DIVERTED-REC | -- | N/A | 0.30463 | 0.30463 | 0.30463 | 0.30463 | 0.30463 | 0.30463 | 0.30463 | The relative shares of waste type is given in [3]. These shares are assumed to stay constant until 2050. | 1
|  | National Waste Characterization Report: The Composition of Canadian Residual Municipal Solid Waste. Environment and Climate Change Canada (2020) | ethos | W_INCINERATED | -- | N/A | 0.24205 | 0.24205 | 0.24205 | 0.24205 | 0.24205 | 0.24205 | 0.24205 | The relative shares of waste type is given in [3]. These shares are assumed to stay constant until 2050. | 1
| NL | National Waste Characterization Report: The Composition of Canadian Residual Municipal Solid Waste. Environment and Climate Change Canada (2020) | ethos | W_DISPOSED | -- | N/A | 0.90936 | 0.90936 | 0.90936 | 0.90936 | 0.90936 | 0.90936 | 0.90936 | The relative shares of waste type is given in [3]. These shares are assumed to stay constant until 2050. | 1
|  | National Waste Characterization Report: The Composition of Canadian Residual Municipal Solid Waste. Environment and Climate Change Canada (2020) | ethos | W_DIVERTED-ORGN | -- | N/A | 0 | 0 | 0 | 0 | 0 | 0 | 0 | The relative shares of waste type is given in [3]. These shares are assumed to stay constant until 2050. | 1
|  | National Waste Characterization Report: The Composition of Canadian Residual Municipal Solid Waste. Environment and Climate Change Canada (2020) | ethos | W_DIVERTED-REC | -- | N/A | 0.090643 | 0.090643 | 0.090643 | 0.090643 | 0.090643 | 0.090643 | 0.090643 | The relative shares of waste type is given in [3]. These shares are assumed to stay constant until 2050. | 1
|  | National Waste Characterization Report: The Composition of Canadian Residual Municipal Solid Waste. Environment and Climate Change Canada (2020) | ethos | W_INCINERATED | -- | N/A | 0 | 0 | 0 | 0 | 0 | 0 | 0 | The relative shares of waste type is given in [3]. These shares are assumed to stay constant until 2050. | 1
| LAB | National Waste Characterization Report: The Composition of Canadian Residual Municipal Solid Waste. Environment and Climate Change Canada (2020) | ethos | W_DISPOSED | -- | N/A | 0.90936 | 0.90936 | 0.90936 | 0.90936 | 0.90936 | 0.90936 | 0.90936 | The relative shares of waste type is given in [3]. These shares are assumed to stay constant until 2050. | 1
|  | National Waste Characterization Report: The Composition of Canadian Residual Municipal Solid Waste. Environment and Climate Change Canada (2020) | ethos | W_DIVERTED-ORGN | -- | N/A | 0 | 0 | 0 | 0 | 0 | 0 | 0 | The relative shares of waste type is given in [3]. These shares are assumed to stay constant until 2050. | 1
|  | National Waste Characterization Report: The Composition of Canadian Residual Municipal Solid Waste. Environment and Climate Change Canada (2020) | ethos | W_DIVERTED-REC | -- | N/A | 0.090643 | 0.090643 | 0.090643 | 0.090643 | 0.090643 | 0.090643 | 0.090643 | The relative shares of waste type is given in [3]. These shares are assumed to stay constant until 2050. | 1
|  | National Waste Characterization Report: The Composition of Canadian Residual Municipal Solid Waste. Environment and Climate Change Canada (2020) | ethos | W_INCINERATED | -- | N/A | 0 | 0 | 0 | 0 | 0 | 0 | 0 | The relative shares of waste type is given in [3]. These shares are assumed to stay constant until 2050. | 1

## LifetimeTech
Database Name | Regions | Data Source | Unit | Lifetime (Technical) | Notes | Include
W_LANDFILL_EX | PEI, NL, LAB |  | Years | 200 | The technology is assumed never to retire. | 1
W_LANDFILL-LFG_EX | NB, NS |  | Years | 200 | The technology is assumed never to retire. | 1
W_WTE_EX | PEI |  | Years | 200 | The technology is assumed never to retire. | 1
W_LANDFILL-LFG | PEI, NL, LAB |  | Years | 200 | The technology is assumed never to retire. | 1
W_DIGESTER | All |  | Years | 200 | The technology is assumed never to retire. | 1
W_COMPOST_EX | NS, NB, PEI |  | Years | 200 | The technology is assumed never to retire. | 1
W_RECYCLE_EX | All |  | Years | 200 | The technology is assumed never to retire. | 1
W_SORTER_EX | All |  | Years | 200 | The technology is assumed never to retire. | 1
W_WTR-TRTMNT-GEN | All |  | Years | 200 | The technology is assumed never to retire. | 1
W_LANDFILL-WOOD-GEN | All |  | Years | 200 | The technology is assumed never to retire. | 1

## LifetimeLoanTech
Database Name | Regions | Data Source | Unit | Lifetime (Financial) | Notes | Include
W_LANDFILL-LFG | PEI, NL, LAB | [1] | Years | 15 |  | 1
W_DIGESTER | All | [1] | Years | 15 |  | 1

## ExistingCapacity
Database Name | Regions | Data Source | Unit | 2019 | Notes | Include
W_LANDFILL_EX | PEI, NL, LAB |  | Mt | 1 | It is assumed each region has sufficient capacity to meet all future demands. There are no fixed or variable costs associated with this technology. | 1
W_LANDFILL-LFG_EX | NB, NS |  | Mt | 1 | It is assumed each region has sufficient capacity to meet all future demands. There are no fixed or variable costs associated with this technology. | 1
W_WTE_EX | PEI |  | Mt | 1 | It is assumed each region has sufficient capacity to meet all future demands. There are no fixed or variable costs associated with this technology. | 1
W_COMPOST_EX | NS, NB, PEI |  | Mt | 1 | It is assumed each region has sufficient capacity to meet all future demands. There are no fixed or variable costs associated with this technology. | 1
W_RECYCLE_EX | All |  | Mt | 1 | It is assumed each region has sufficient capacity to meet all future demands. There are no fixed or variable costs associated with this technology. | 1
W_SORTER_EX | All |  | Mt | 1 | It is assumed each region has sufficient capacity to meet all future demands. There are no fixed or variable costs associated with this technology. | 1

## Data Sources
Data Source
[1] | Ayalon, Ofira, Yoram Avnimelech, and Mordechai Shechter. "Solid waste treatment as a high-priority and low-cost alternative for greenhouse gas mitigation." Environmental management 27.5 (2001): 697-704.
[2] | Bank of Canada. Inflation Calculator. [Online]. Available: https://www.bankofcanada.ca/rates/related/inflation-calculator/
[3] | Environment and Climate Change Canada (2020). National Waste Characterization Reprot: The Composition of Canadian Residual Municipal Solid Waste. [White paper]. https://publications.gc.ca/site/archivee-archived.html?url=https://publications.gc.ca/collections/collection_2020/eccc/en14/En14-405-2020-eng.pdf
[4] | Canada Energy Regulator. Canada's Energy Future 2020 Data Appendices (Reference Case). DOI: https://doi.org/10.35002/zjr8-8x75
[5] | Statistics Canada. (2021). Table: 38-10-0124-01 Wastewater volumes discharged from municipal sewage systems by treatment category (x 1,000,000) [Data table]. https://www150.statcan.gc.ca/t1/tbl1/en/tv.action?pid=3810012401
[6] | Canada's Official Greenhouse Gas Inventory - EN_GHG_ECON_Prov_Terr.csv. [Online]. Available: https://donnees.ec.gc.ca/data/substances/monitor/canada-s-official-greenhouse-gas-inventory/D-Tables-Canadian-Economic-Sector-Provinces-Territories/?lang=en
[7] | Statistics Canada. 2017. Newfoundland and Labrador (table). Census Profile. 2016 Census. Statistics Canada Catalogue no. 98-316-X2016001. Ottawa. Released November 29, 2017. https://www12.statcan.gc.ca/census-recensement/2016/dp-pd/prof/index.cfm?Lang=E (accessed October 28, 2021).https://www12.statcan.gc.ca/census-recensement/2016/dp-pd/prof/index.cfm?Lang=E (accessed May 11, 2021).
[8] | Labrador. (2021). Retrieved May 11, 2021, from https://en.wikipedia.org/wiki/Labrador

## Conversion Factors
Region | Macro Indicator | 2020 | 2025 | 2030 | 2035 | 2040 | 2045 | 2050 | Source
NS | Real Gross Domestic Product ($2012 Millions) | 39705 | 44051 | 47328 | 50657 | 53245 | 55393 | 57392 | [4]
| Population (thousands) | 978.4 | 1013.3 | 1037.6 | 1056 | 1066 | 1070.1 | 1073.2 | [4]
| Gross Domestic Product Deflator (2012=100) | 1.13 | 1.25 | 1.37 | 1.51 | 1.67 | 1.84 | 2.01 | [4]
| Consumer Price Index (2002=100) | 1.38 | 1.52 | 1.68 | 1.86 | 2.05 | 2.26 | 2.49 | [4]
| Relative Population | 1 | 1.0357 | 1.0605 | 1.0793 | 1.0895 | 1.0937 | 1.0969 | [4]
NB | Real Gross Domestic Product ($2012 Millions) | 32253 | 34800 | 37232 | 38921 | 40103 | 41084 | 41819 | [4]
| Population (thousands) | 781.3 | 805.7 | 831 | 847.5 | 856.4 | 860.4 | 861 | [4]
| Gross Domestic Product Deflator (2012=100) | 1.12 | 1.29 | 1.45 | 1.62 | 1.81 | 2.02 | 2.26 | [4]
| Consumer Price Index (2002=100) | 1.37 | 1.49 | 1.67 | 1.86 | 2.06 | 2.3 | 2.55 | [4]
| Relative Population | 1 | 1.0312 | 1.0636 | 1.0847 | 1.0961 | 1.1012 | 1.102 | [4]
PEI | Real Gross Domestic Product ($2012 Millions) | 6344 | 7292 | 8037 | 8961 | 9689 | 10389 | 11152 | [4]
| Population (thousands) | 159.2 | 171.6 | 184.1 | 196.4 | 206.3 | 214.8 | 224 | [4]
| Gross Domestic Product Deflator (2012=100) | 1.12 | 1.19 | 1.28 | 1.41 | 1.55 | 1.72 | 1.88 | [4]
| Consumer Price Index (2002=100) | 1.38 | 1.51 | 1.65 | 1.82 | 2.02 | 2.24 | 2.48 | [4]
| Relative Population | 1 | 1.0779 | 1.1564 | 1.2337 | 1.2959 | 1.3492 | 1.407 | [4]
NL+LAB | Real Gross Domestic Product ($2012 Millions) | 30590 | 32987 | 30017 | 30809 | 30251 | 28532 | 27790 | [4]
| Population (thousands) | 520.3 | 512.5 | 506 | 501.7 | 498.1 | 487 | 480.5 | [4]
| Gross Domestic Product Deflator (2012=100) | 0.97 | 1.14 | 1.35 | 1.58 | 1.85 | 2.21 | 2.64 | [4]
| Consumer Price Index (2002=100) | 1.4 | 1.53 | 1.7 | 1.89 | 2.1 | 2.32 | 2.55 | [4]
| Relative Population | 1 | 0.98501 | 0.97252 | 0.96425 | 0.95733 | 0.936 | 0.92351 | [4]
Canada | Exchange rate (CAD/USD) | 1.38 | 1.29 | 1.27 | 1.24 | 1.23 | 1.22 | 1.2 | [4]
Population Shares of Newfoundland and Labrador | bar: 2020 to 2025
Region | Population (2016) | 2020: Share; 2025: Data Source
NL+LAB | 519716 | 2020: 1; 2025: [7]
NL | 492519 | 2020: 0.94767; 2025: Calculated from [7] and [8]
LAB | 27197 | 2020: 0.052331; 2025: [8]